## 3ksi-40T
Pile | f'c (psi) | fy (psi) | Min Pile diameter (in) | spacing (in) | Min cover (in) | dc (in) | Edge E (in)
40 T | 3000 | 60000 | 8 | 36 | 3 | 10 | 15
Piles | Column |  | Pile Cap | [5 empty] | Reinforcing Bars | [6 empty] | Shear
No. of piles | Max Load Pu | Min Size | Long A |  | Short B |  | D | Volume | Long A Bars |  | Min As | Short B Bars |  | Min As | Steel W | (Vu/phiVn)
[16 empty] | Beam One Way | Slab Two Way
per cap | kip | in | ft | in | ft | in | in | cy | No. | size | in2 | No. | size | in2 | tons | Ratio | Ratio
2 | 246 | 10 | 5 | 6 | 2 | 6 | 34 | 1.4 | 8 | 5 | 2.37 | 5 | 4 | N/A | 0.031 | 0.956 | N/A
3 | 370 | 11 | 5 | 6 | 5 | 2 | 31 | 2 | 4 | 6 | 1.78 |  |  | 3WAYS | 0.057 | 0.775 | 0.952
|  |  | 1 | 6 | 1 | 7
4 | 493 | 12 | 5 | 6 | 5 | 6 | 31 | 2.9 | 11 | 6 | 4.76 | 11 | 6 | 4.76 | 0.105 | 0.762 | 0.965
5 | 608 | 13 | 6 | 9 | 6 | 9 | 35 | 4.9 | 14 | 6 | 6.31 | 14 | 6 | 6.31 | 0.159 | 0.859 | 0.688
6 | 726 | 14 | 8 | 6 | 5 | 6 | 44 | 6.3 | 14 | 6 | 6.31 | 1.8 | 6 | 8.08 | 0.184 | 0.968 | 0.399
7 | 845 | 17 | 8 | 6 | 7 | 9 | 38 | 7.7 | 16 | 6 | 7.25 | 16 | 6 | 6.98 | 0.115 | 0.707 | 0.985
8 | 972 | 16 | 8 | 6 | 7 | 9 | 39 | 7.9 | 21 | 6 | 9.08 | 22 | 6 | 9.77 | 0.189 | 0.967 | 0.748
9 | 1089 | 17 | 8 | 6 | 8 | 6 | 43 | 9.6 | 22 | 6 | 9.77 | 22 | 6 | 9.77 | 0.308 | 0.909 | 0.795
10 | 1206 | 18 | 11 | 6 | 7 | 9 | 41 | 11.3 | 8 | 10 | 10.2 | 23 | 6 | 10.18 | 0.338 | 0.621 | 0.852
11 | 1331 | 19 | 11 | 6 | 7 | 9 | 43 | 11.8 | 12 | 9 | 12.06 | 25 | 6 | 11.15 | 0.386 | 0.813 | 0.954
12 | 1442 | 19 | 11 | 6 | 8 | 6 | 48 | 14.5 | 10 | 10 | 13.04 | 27 | 6 | 11.92 | 0.426 | 0.997 | 0.881
13 | 1549 | 20 | 12 | 11 | 8 | 6 | 52 | 17.6 | 14 | 9 | 14.43 | 18 | 8 | 14.51 | 0.488 | 0.923 | 0.747
14 | 1690 | 21 | 11 | 6 | 10 | 9 | 41 | 15.6 | 12 | 10 | 15.08 | 16 | 9 | 16.41 | 0.563 | 0.883 | 0.994
15 | 1790 | 22 | 12 | 11 | 11 | 6 | 48 | 19.9 | 14 | 10 | 17.65 | 19 | 9 | 19.2 | 0.729 | 0.673 | 0.993
|  |  | 5 | 11 | 7 | 6
16 | 1921 | 22 | 11 | 6 | 11 | 6 | 48 | 19.6 | 18 | 9 | 17.68 | 18 | 9 | 17.88 | 0.673 | 0.985 | 0.844
17 | 2038 | 23 | 12 | 11 | 11 | 6 | 51 | 21.2 | 15 | 10 | 19.03 | 18 | 9 | 17.65 | 0.737 | 0.787 | 0.992
|  |  | 5 | 11 | 7 | 5
18 | 2152 | 24 | 12 | 11 | 11 | 6 | 51 | 23.4 | 15 | 10 | 19.03 | 20 | 9 | 20 | 0.775 | 0.903 | 0.97
19 | 2261 | 24 | 13 | 9 | 11 | 6 | 54 | 26.4 | 16 | 10 | 20.41 | 21 | 9 | 20.88 | 0.849 | 0.835 | 0.973
20 | 2376 | 25 | 14 | 6 | 11 | 6 | 55 | 28.3 | 13 | 11 | 20.84 | 22 | 9 | 22.63 | 0.895 | 0.944 | 0.92
21 | 2492 | 25 | 13 | 9 | 13 | 9 | 56 | 30.2 | 19 | 10 | 24.8 | 19 | 10 | 24.8 | 1.083 | 0.764 | 0.988
|  |  | 11 | 0 | 3 | 5
22 | 2832 | 26 | 14 | 6 | 12 | 11 | 53 | 28.3 | 14 | 11 | 22.37 | 19 | 10 | 24.33 | 1.028 | 0.961 | 0.975
|  |  | 10 | 6 | 5 | 11
23 | 2728 | 27 | 14 | 6 | 13 | 9 | 58 | 33.2 | 17 | 11 | 26.56 | 21 | 10 | 26.86 | 1.231 | 0.711 | 0.987
|  |  | 10 | 6 | 5 | 9
24 | 2852 | 27 | 14 | 6 | 13 | 9 | 55 | 33.8 | 16 | 11 | 24.91 | 20 | 10 | 25.49 | 1.165 | 0.813 | 0.986
26 | 3080 | 28 | 15 | 11 | 14 | 6 | 57 | 38.1 | 18 | 11 | 28.74 | 19 | 11 | 29.21 | 1.444 | 0.633 | 0.995
|  |  | 8 | 11 | 10 | 6
28 | 3307 | 29 | 15 | 11 | 14 | 6 | 60 | 42.7 | 19 | 11 | 29.17 | 20 | 11 | 31,12 | 1.522 | 0.716 | 0.881
30 | 3540 | 30 | 17 | 6 | 14 | 6 | 59 | 46.2 | 22 | 11 | 34.82 | 21 | 11 | 33,52 | 1.775 | 0.741 | 0.979

## 3ksi-50T
Capacity (T) | f'c (psi) | fy (psi) | Min Pile diameter (in) | spacing (in) | Min cover (in) | dc (in) | Edge E (in)
50 | 3000 | 60000 | 8 | 36 | 3 | 10 | 15
Piles | Column |  | Pile Cap | [5 empty] | Reinforcing Bars | [6 empty] | Shear
No. of piles | Max Load Pu | Min Size | Long A |  | Short B |  | D | Volume | Long A Bars |  | Min As | Short B Bars |  | Min As | Steel W | (Vu/phiVn)
[16 empty] | Beam One Way | Slab Two Way
per cap | kip | in | ft | in | ft | in | in | cy | No. | size | in2 | No. | size | in2 | tons | Ratio | Ratio
2 | 309 | 10 | 5 | 6 | 2 | 6 | 39 | 1.7 | 8 | 5 | 2.46 | 5 | 4 | N/A | 0.031 | 0.853 | N/A
3 | 466 | 13 | 5 | 6 | 5 | 2 | 33 | 2.2 | 7 | 5 | 1.99 |  |  | 3WAYS | 0.068 | 0.627 | 0.972
|  |  | 1 | 6 | 1 | 7
4 | 619 | 13 | 5 | 6 | 5 | 6 | 34 | 3.2 | 12 | 6 | 5.42 | 12 | 6 | 5.42 | 0.114 | 0.598 | 0.946
5 | 767 | 14 | 6 | 9 | 6 | 9 | 36 | 5.1 | 16 | 6 | 7.19 | 16 | 6 | 7.19 | 0.182 | 0.874 | 0.794
6 | 917 | 16 | 8 | 6 | 5 | 6 | 45 | 6.5 | 17 | 6 | 7.67 | 19 | 6 | 8.26 | 0.21 | 0.968 | 0.462
7 | 1064 | 19 | 8 | 6 | 7 | 9 | 42 | 8.5 | 18 | 6 | 7.82 | 17 | 6 | 7.71 | 0.236 | 0.491 | 0.96
8 | 1225 | 18 | 8 | 6 | 7 | 9 | 41 | 8.3 | 33 | 6 | 9.8 | 24 | 6 | 10.5 | 0.309 | 0.839 | 0.813
9 | 1376 | 19 | 8 | 6 | 8 | 6 | 44 | 9.8 | 26 | 6 | 11.58 | 26 | 6 | 11.58 | 0.364 | 0.911 | 0.919
10 | 1525 | 20 | 11 | 6 | 7 | 9 | 42 | 11.6 | 10 | 10 | 12.42 | 24 | 6 | 10.72 | 0.391 | 0.579 | 0.985
11 | 1676 | 21 | 11 | 6 | 7 | 9 | 47 | 12.9 | 13 | 9 | 13.35 | 28 | 6 | 12.27 | 0.424 | 0.923 | 0.962
12 | 1808 | 22 | 11 | 6 | 8 | 6 | 57 | 17.2 | 16 | 9 | 16.13 | 32 | 6 | 14.16 | 0.523 | 0.409 | 0.632
13 | 1952 | 23 | 12 | 11 | 8 | 6 | 58 | 19.7 | 13 | 10 | 16.44 | 20 | 8 | 16.18 | 0.561 | 0.995 | 0.474
14 | 2128 | 24 | 11 | 6 | 10 | 9 | 45 | 17.2 | 16 | 9 | 16.41 | 18 | 9 | 17.65 | 0.613 | 0.999 | 0.982
15 | 2257 | 24 | 12 | 11 | 11 | 6 | 63 | 22 | 16 | 10 | 19.95 | 21 | 9 | 21.16 | 0.82 | 0.637 | 0.993
|  |  | 5 | 11 | 7 | 6
16 | 2414 | 25 | 11 | 6 | 11 | 6 | 55 | 22.4 | 21 | 9 | 20.9 | 21 | 9 | 20.9 | 0.785 | 0.422 | 0.772
17 | 2577 | 26 | 12 | 11 | 11 | 6 | 53 | 22 | 16 | 10 | 19.95 | 21 | 9 | 20.83 | 0.82 | 0.985 | 0.82
|  |  | 5 | 11 | 7 | 6
18 | 2707 | 27 | 12 | 11 | 11 | 6 | 58 | 26.6 | 17 | 10 | 22.25 | 21 | 9 | 20.87 | 0.847 | 0.963 | 0.788
19 | 2859 | 27 | 13 | 9 | 11 | 6 | 57 | 27.8 | 18 | 10 | 22.41 | 24 | 9 | 24.16 | 0.962 | 0.992 | 0.912
20 | 3003 | 28 | 14 | 6 | 11 | 6 | 59 | 30.4 | 15 | 11 | 23.65 | 25 | 9 | 25.61 | 1.025 | 0.946 | 0.972
21 | 3150 | 29 | 13 | 9 | 13 | 9 | 60 | 32.4 | 21 | 10 | 27 | 21 | 10 | 27 | 1.197 | 0.916 | 0.599
|  |  | 11 | 0 | 3 | 5
22 | 3318 | 29 | 14 | 6 | 12 | 11 | 58 | 31 | 16 | 11 | 24.95 | 21 | 10 | 27.23 | 1.156 | 0.95 | 0.99
|  |  | 10 | 6 | 5 | 11
23 | 3450 | 30 | 14 | 6 | 13 | 9 | 62 | 35.5 | 18 | 11 | 28.76 | 23 | 10 | 29.55 | 1.325 | 0.871 | 0.958
|  |  | 10 | 6 | 6 | 9
24 | 3608 | 31 | 14 | 6 | 13 | 9 | 68 | 35.7 | 18 | 11 | 27.52 | 22 | 10 | 28.32 | 1.297 | 0.966 | 0.842
26 | 3886 | 32 | 15 | 11 | 14 | 6 | 63 | 42.2 | 20 | 11 | 31.38 | 21 | 11 | 32.57 | 1.6 | 0.767 | 0.986
|  |  | 8 | 11 | 10 | 6
28 | 4189 | 33 | 15 | 11 | 14 | 6 | 63 | 44.9 | 21 | 11 | 33.61 | 26 | 10 | 33.08 | 1.643 | 0.858 | 0.97
30 | 4470 | 34 | 17 | 6 | 14 | 6 | 65 | 50.9 | 24 | 11 | 38.33 | 29 | 10 | 37.77 | 1.957 | 0.844 | 0.982

## 3ksi-60T
Capacity (T) | f'c (psi) | fy (psi) | Min Pile diameter (in) | spacing (in) | Min cover (in) | dc (in) | Edge E (in)
60 | 3000 | 60000 | 8 | 36 | 3 | 10 | 15
Piles | Column |  | Pile Cap | [5 empty] | Reinforcing Bars | [6 empty] | Shear
No. of piles | Max Load Pu | Min Size | Long A |  | Short B |  | D | Volume | Long A Bars |  | Min As | Short B Bars |  | Min As | Steel W | (Vu/phiVn)
[16 empty] | Beam One Way | Slab Two Way
per cap | kip | in | ft | in | ft | in | in | cy | No. | size | in2 | No. | size | in2 | tons | Ratio | Ratio
2 | 372 | 10 | 5 | 6 | 2 | 6 | 43 | 1.8 | 6 | 6 | 2.61 | 5 | 4 | N/A | 0.034 | 0.829 | N/A
3 | 561 | 14 | 5 | 6 | 5 | 2 | 35 | 2.3 | 5 | 6 | 2.18 |  | 3WAYS |  | 0.071 | 0.549 | 0.994
|  |  | 1 | 6 | 1 | 7
4 | 746 | 14 | 5 | 6 | 5 | 6 | 36 | 3.4 | 13 | 6 | 5.86 | 13 | 6 | 5.86 | 0.124 | 0.539 | 0.974
5 | 927 | 16 | 6 | 9 | 6 | 9 | 36 | 5.1 | 15 | 6 | 7.19 | 16 | 6 | 7.19 | 0.182 | 0.937 | 0.915
6 | 1109 | 17 | 8 | 6 | 5 | 6 | 46 | 6.6 | 18 | 6 | 8.06 | 19 | 6 | 8.45 | 0.217 | 1 | 0.523
7 | 1284 | 21 | 8 | 6 | 7 | 9 | 45 | 9.1 | 19 | 6 | 8.45 | 19 | 6 | 8.26 | 0.256 | 0.408 | 0.966
8 | 1481 | 20 | 8 | 6 | 7 | 9 | 41 | 8.3 | 22 | 6 | 9.8 | 24 | 6 | 10.64 | 0.309 | 0.915 | 0.945
9 | 1661 | 21 | 8 | 6 | 8 | 6 | 46 | 10.3 | 28 | 6 | 12.45 | 28 | 6 | 12.45 | 0.393 | 0.816 | 0.975
10 | 1834 | 22 | 11 | 6 | 7 | 9 | 48 | 13.2 | 12 | 9 | 12.29 | 27 | 6 | 11.92 | 0.398 | 0.531 | 0.945
11 | 2019 | 23 | 11 | 6 | 7 | 9 | 52 | 14.3 | 14 | 9 | 13.92 | 29 | 6 | 12.92 | 0.449 | 0.997 | 0.914
12 | 2194 | 24 | 11 | 6 | 8 | 6 | 56 | 16.9 | 16 | 9 | 15.79 | 31 | 6 | 13.91 | 0.516 | 0.507 | 0.771
13 | 2357 | 25 | 12 | 11 | 8 | 6 | 63 | 21.3 | 14 | 10 | 18.14 | 22 | 8 | 17.58 | 0.609 | 0.445 | 0.471
14 | 2564 | 26 | 11 | 6 | 10 | 9 | 50 | 19.1 | 17 | 9 | 17.39 | 18 | 9 | 18.14 | 0.632 | 0.75 | 0.929
15 | 2740 | 27 | 12 | 11 | 11 | 6 | 52 | 21.6 | 15 | 10 | 19.49 | 21 | 9 | 21.27 | 0.793 | 0.796 | 0.841
|  |  | 5 | 11 | 7 | 6
16 | 2929 | 28 | 11 | 6 | 11 | 6 | 54 | 22 | 21 | 9 | 21.04 | 21 | 9 | 21.04 | 0.785 | 0.523 | 0.932
17 | 3097 | 28 | 12 | 11 | 11 | 6 | 62 | 25.7 | 19 | 10 | 24.09 | 20 | 9 | 20.2 | 0.882 | 0.382 | 0.584
|  |  | 5 | 11 | 7 | 6
18 | 3274 | 29 | 12 | 11 | 11 | 6 | 61 | 28 | 19 | 10 | 23.63 | 23 | 9 | 23.39 | 0.938 | 0.432 | 0.59
19 | 3439 | 30 | 13 | 9 | 11 | 6 | 66 | 32.2 | 20 | 10 | 25.93 | 23 | 9 | 23.62 | 1 | 0.403 | 0.603
20 | 3616 | 31 | 14 | 6 | 11 | 6 | 67 | 34.5 | 17 | 11 | 26.36 | 25 | 9 | 25.7 | 1.1 | 0.997 | 0.679
21 | 3804 | 31 | 13 | 9 | 13 | 9 | 65 | 35.1 | 23 | 10 | 29.75 | 23 | 10 | 29.75 | 1.311 | 0.388 | 0.608
|  |  | 11 | 0 | 3 | 5
22 | 4016 | 32 | 14 | 6 | 12 | 11 | 60 | 32.1 | 17 | 11 | 26.83 | 22 | 10 | 28.39 | 1.22 | 0.528 | 0.83
|  |  | 10 | 6 | 12 | 11
23 | 4178 | 33 | 14 | 6 | 13 | 9 | 64 | 36.6 | 23 | 10 | 29.9 | 24 | 10 | 30.8 | 1.377 | 0.782 | 0.952
|  |  | 10 | 6 | 6 | 9
24 | 4352 | 33 | 14 | 6 | 13 | 9 | 64 | 39.4 | 23 | 10 | 29.9 | 24 | 10 | 30.8 | 1.377 | 0.874 | 0.824
26 | 4697 | 35 | 15 | 11 | 14 | 6 | 68 | 45.5 | 22 | 11 | 34.03 | 27 | 10 | 35.1 | 1.114 | 0.699 | 0.998
|  |  | 8 | 11 | 10 | 6
28 | 5062 | 36 | 15 | 11 | 14 | 6 | 68 | 48.4 | 23 | 11 | 36.46 | 28 | 10 | 36.26 | 1.785 | 0.957 | 0.983
30 | 5399 | 37 | 17 | 6 | 14 | 6 | 71 | 55.6 | 26 | 11 | 41.03 | 33 | 10 | 41.97 | 2.168 | 0.893 | 0.975

## 3ksi-80T
Capacity (T) | f'c (psi) | fy (psi) | Min Pile diameter (in) | spacing (in) | Min cover (in) | dc (in) | Edge E (in)
80 | 3000 | 60000 | 10 | 36 | 3 | 10 | 21
Piles | Column |  | Pile Cap | [5 empty] | Reinforcing Bars | [6 empty] | Shear
No. of piles | Max Load Pu | Min Size | Long A |  | Short B |  | D | Volume | Long A Bars |  | Min As | Short B Bars |  | Min As | Steel W | (Vu/phiVn)
[16 empty] | Beam One Way | Slab Two Way
per cap | kip | in | ft | in | ft | in | in | cy | No. | size | in2 | No. | size | in2 | tons | Ratio | Ratio
2 | 494 | 12 | 6 | 6 | 3 | 6 | 38 | 2.7 | 4 | 9 | 3.98 | 5 | 4 | N/A | 0.064 | 0.96 | NIA
3 | 743 | 16 | 6 | 6 | 6 | 2 | 39 | 3.8 | 2 | 9 | 2.41 |  | 3WAYS |  | 0.13 | 0.477 | 0.985
|  |  | 2 | 1 | 2 | 3
4 | 991 | 16 | 6 | 6 | 6 | 6 | 39 | 5.1 | 10 | 8 | 7.41 | 10 | 8 | 7.41 | 0.209 | 0.474 | 0.915
5 | 1233 | 18 | 7 | 9 | 7 | 9 | 39 | 7.2 | 9 | 9 | 9.13 | 9 | 9 | 9.13 | 0.298 | 0.681 | 0.657
6 | 1479 | 20 | 9 | 6 | 6 | 6 | 46 | 8.8 | 12 | 8 | 9.49 | 12 | 8 | 9.44 | 0.299 | 0.983 | 0.657
7 | 1708 | 24 | 9 | 6 | 8 | 9 | 50 | 12.8 | 12 | 8 | 9.45 | 10 | 9 | 10.26 | 0.856 | 0.376 | 0.985
8 | 1968 | 23 | 9 | 6 | 8 | 9 | 48 | 12.3 | 13 | 9 | 13.24 | 14 | 9 | 14.18 | 0.51 | 0.506 | 0.967
9 | 2210 | 24 | 9 | 6 | 9 | 6 | 52 | 14.5 | 15 | 9 | 14.88 | 15 | 9 | 14.88 | 0.586 | 0.529 | 0.962
10 | 2448 | 25 | 12 | 6 | 8 | 9 | 51 | 17.2 | 12 | 10 | 14.82 | 14 | 9 | 13.77 | 0.566 | 0.583 | 0.976
11 | 2695 | 26 | 12 | 6 | 8 | 9 | 55 | 18.6 | 13 | 10 | 16.92 | 19 | 8 | 15.46 | 0.591 | 0.559 | 0.666
12 | 2939 | 28 | 12 | 6 | 9 | 6 | 56 | 20.5 | 20 | 9 | 19.64 | 17 | 9 | 17.46 | 0.74 | 0.607 | 0.974
13 | 3166 | 29 | 13 | 11 | 9 | 6 | 61 | 24.9 | 16 | 10 | 20.93 | 23 | 8 | 18.34 | 0.738 | 0.508 | 0.493
14 | 3422 | 30 | 12 | 6 | 11 | 9 | 55 | 24.9 | 17 | 10 | 21.32 | 22 | 9 | 22.08 | 0.86 | 0.55 | 0.971
15 | 3670 | 31 | 13 | 11 | 12 | 6 | 54 | 26.1 | 18 | 10 | 23.47 | 20 | 10 | 25.31 | 1.036 | 0.937 | 0.99
|  |  | 6 | 2 | 8 | 1
16 | 3911 | 32 | 12 | 6 | 12 | 6 | 59 | 28.5 | 19 | 10 | 24.68 | 19 | 10 | 24.68 | 0.981 | 0.577 | 0.995
17 | 4166 | 33 | 13 | 11 | 12 | 6 | 59 | 28.6 | 21 | 10 | 26.44 | 21 | 10 | 26.77 | 1.148 | 0.503 | 0.812
|  |  | 6 | 2 | 8 | 1
18 | 4402 | 34 | 13 | 11 | 12 | 6 | 59 | 31.7 | 23 | 10 | 29.3 | 27 | 9 | 26.81 | 1.215 | 0.517 | 0.796
19 | 4631 | 35 | 14 | 9 | 12 | 6 | 63 | 35.9 | 20 | 11 | 30.85 | 30 | 9 | 30.7 | 1.369 | 0.528 | 0.637
20 | 4856 | 35 | 15 | 6 | 12 | 6 | 58 | 40.7 | 20 | 11 | 31 | 32 | 9 | 32.75 | 1.45 | 0.49 | 0.547
21 | 5122 | 36 | 14 | 9 | 14 | 9 | 63 | 39 | 25 | 10 | 32.46 | 25 | 10 | 32.46 | 1.533 | 0.505 | 0.822
|  |  | 11 | 9 | 3 | 7
22 | 5385 | 37 | 15 | 6 | 13 | 11 | 62 | 38 | 21 | 11 | 33.5 | 27 | 10 | 34.14 | 1.616 | 0.638 | 0.988
|  |  | 11 | 1 | 6 | 2
23 | 5608 | 38 | 15 | 6 | 14 | 9 | 66 | 411 | 21 | 11 | 33.69 | 27 | 10 | 34.22 | 1.665 | 0.95 | 0.977
|  |  | 11 | 1 | 7 | 0
24 | 5842 | 39 | 15 | 6 | 14 | 9 | 66 | 46.6 | 23 | 11 | 36.48 | 29 | 10 | 3724 | 1.806 | 0.529 | 0.978

## 3ksi-100T
Capacity (T) | f'c (psi) | fy (psi) | Min Pile diameter (in) | spacing (in) | Min cover (in) | dc (in) | Edge E (in)
100 | 3000 | 60000 | 10 | 36 | 3 | 10 | 21
Piles | Column |  | Pile Cap | [5 empty] | Reinforcing Bars | [6 empty] | Shear
No. of piles | Max Load Pu | Min Size | Long A |  | Short B |  | D | Volume | Long A Bars |  | Min As | Short B Bars |  | Min As | Steel W | (Vu/phiVn)
[16 empty] | Beam One Way | Slab Two Way
per cap | kip | in | ft | in | ft | in | in | cy | No. | size | in2 | No. | size | in2 | tons | Ratio | Ratio
2 | 621 | 13 | 6 | 6 | 3 | 6 | 41 | 2.9 | 6 | 8 | 4.41 | 5 | 4 | N/A | 0.069 | 0.991 | N/A
3 | 933 | 18 | 6 | 6 | 6 | 2 | 42 | 4.1 | 6 | 9 | 2.6 |  | 3WAYS |  | 0.13 | 0.542 | 0.923
|  |  | 2 | 1 | 2 | 3
4 | 1246 | 18 | 6 | 6 | 6 | 6 | 40 | 5.2 | 8 | 9 | 7.91 | 8 | 9 | 7.91 | 0.231 | 0.576 | 0.931
5 | 1548 | 20 | 7 | 9 | 7 | 9 | 43 | 8 | 13 | 8 | 10.39 | 13 | 8 | 10.39 | 0.315 | 0.532 | 0.956
6 | 1860 | 22 | 9 | 6 | 6 | 6 | 48 | 9.1 | 13 | 8 | 10.41 | 10 | 9 | 9.85 | 0.333 | 0.946 | 0.994
7 | 2148 | 27 | 9 | 6 | 8 | 9 | 55 | 14.1 | 13 | 8 | 10.39 | 11 |  | 11.29 | 0.389 | 0.421 | 0.981
8 | 2476 | 25 | 9 | 6 | 8 | 9 | 50 | 12.8 | 14 | 9 | 14.15 | 15 | 9 | 14.94 | 0.548 | 0.508 | 0.967
9 | 2778 | 27 | 9 | 6 | 9 | 6 | 56 | 15.6 | 17 | 9 | 16.74 | 17 | 9 | 15.74 | 0.665 | 0.459 | 1
10 | 3088 | 28 | 12 | 6 | 8 | 9 | 51 | 172 | 18 | 9 | 18.46 | 16 | 9 | 15.67 | 0.66 | 0.727 | 0.973
11 | 3404 | 30 | 12 | 6 | 8 | 9 | 53 | 17.9 | 17 | 10 | 22.02 | 20 |  | 19.89 | 0.804 | 0.739 | 0.788
12 | 3702 | 31 | 12 | 6 | 9 | 6 | 58 | 21.3 | 18 | 10 | 23.34 | 21 | 9 | 20.71 | 0.875 | 0.732 | 0.695
13 | 4001 | 32 | 13 | 11 | 9 | 6 | 50 | 24.5 | 21 | 10 | 26.89 | 23 | 8 | 18.53 | 0.883 | 0.583 | 0.595
14 | 4303 | 33 | 12 | 6 | 11 | 9 | 60 | 27.2 | 19 | 10 | 23.67 | 24 | 9 | 24.55 | 0.95 | 0.622 | 0.997
15 | 4614 | 34 | 13 | 11 | 12 | 6 | 59 | 28.5 | 20 | 10 | 25.98 | 27 | 9 | 27.76 | 1.128 | 0.57 | 0.803
|  |  | 6 | 2 | 8 | 1
16 | 4916 | 36 | 12 | 6 | 12 | 6 | 65 | 31.3 | 27 | 9 | 27.72 | 27 | 9 | 27.72 | 1.102 | 0.646 | 0.996
17 | 5254 | 37 | 13 | 11 | 12 | 6 | 59 | 28.6 | 26 | 10 | 32.84 | 27 | 9 | 27.05 | 1.301 | 0.634 | 0.98
|  |  | 6 | 21 | 8 | 1
18 | 5558 | 38 | 13 | 11 | 12 | 6 | 52 | 31.1 | 20 | 10 | 37.45 | 31 | 9 | 31.45 | 1.47 | 0.666 | 0.994
19 | 5644 | 39 | 14 | 9 | 12 | 6 | 84 | 38.4 | 29 | 10 | 37.63 | 31 | 9 | 31.66 | 1.522 | 0.654 | 0.984
20 | 6132 | 40 | 15 | 6 | 12 | 6 | 69 | 41.3 | 24 | 11 | 37.93 | 35 | 9 | 35.98 | 1.67 | 0.607 | 0.99

## 3ksi-120T
Capacity (T) | f'c (psi) | fy (psi) | Min Pile diameter (in) | spacing (in) | Min cover (in) | dc (in) | Edge E (in)
120 | 3000 | 60000 | 12 | 36 | 3 | 10 | 21
Piles | Column |  | Pile Cap | [5 empty] | Reinforcing Bars | [6 empty] | Shear
No. of piles | Max Load Pu | Min Size | Long A |  | Short B |  | D | Volume | Long A Bars |  | Min As | Short B Bars |  | Min As | Steel W | (Vu/phiVn)
[16 empty] | Beam One Way | Slab Two Way
per cap | kip | in | ft | in | ft | in | in | cy | No. | size | in2 | No. | size | in2 | tons | Ratio | Ratio
2 | 747 | 14 | 6 | 7 | 3 | 6 | 45 | 3.2 | 6 | 8 | 4.83 | 5 | 4 | N/A | 0.07 | 0.985 | N/A
3 | 1123 | 19 | 6 | 7 | 6 | 3 | 44 | 4.3 | 3 | 9 | 3.07 |  | 3WAYS |  | 0.131 | 0.606 | 0.933
|  |  | 2 | 1 | 2 | 2
4 | 1500 | 20 | 6 | 7 | 6 | 7 | 41 | 5.5 | 11 | 8 | 8.3 | 11 | 8 | 8.3 | 0.233 | 0.662 | 0.947
5 | 1862 | 22 | 7 | 11 | 7 | 11 | 46 | 8.9 | 15 | 8 | 11.56 | 15 | 8 | 11.56 | 0.37 | 0.479 | 0.964
6 | 2240 | 24 | 9 | 8 | 6 | 7 | 50 | 9.8 | 12 | 9 | 12.16 | 11 | 9 | 11.17 | 0.399 | 0.946 | 0.995
7 | 2584 | 29 | 9 | 8 | 8 | 11 | 60 | 16 | 15 | 8 | 11.56 | 16 | 8 | 12.53 | 0.439 | 0.447 | 0.97
8 | 2980 | 28 | 9 | 8 | 8 | 11 | 53 | 14.1 | 20 | 8 | 15.52 | 16 | 9 | 16.41 | 0.591 | 0.522 | 0.872
9 | 3342 | 29 | 9 | 8 | 9 | 8 | 61 | 17.6 | 18 | 9 | 18.41 | 18 | 9 | 18.41 | 0.714 | 0.411 | 0.991
10 | 3721 | 31 | 12 | 9 | 8 | 11 | 52 | 18.2 | 17 | 10 | 22.13 | 19 | 9 | 18.65 | 0.801 | 0.832 | 0.993
11 | 4103 | 33 | 12 | 9 | 8 | 11 | 53 | 18.6 | 21 | 10 | 27.11 | 21 | 9 | 21.5 | 0.943 | 0.874 | 0.914
12 | 4467 | 34 | 12 | 9 | 9 | 8 | 57 | 21.7 | 23 | 10 | 29.4 | 23 | 9 | 23.54 | 1.062 | 0.886 | 0.799
13 | 4826 | 35 | 14 | 3 | 9 | 8 | 60 | 25.5 | 26 | 10 | 33.32 | 28 | 8 | 22.64 | 1.112 | 0.687 | 0.695
14 | 5177 | 36 | 12 | 9 | 12 | 0 | 65 | 30.7 | 21 | 10 | 26.58 | 27 | 9 | 27.62 | 1.081 | 0.667 | 0.997
15 | 5566 | 38 | 14 | 3 | 12 | 9 | 59 | 29.9 | 25 | 10 | 31.76 | 33 | 9 | 33.78 | 1.427 | 0.671 | 0.926
|  |  | 6 | 5 | 8 | 3
16 | 5913 | 39 | 12 | 9 | 12 | 9 | 71 | 35.6 | 31 | 9 | 31.33 | 31 | 9 | 31.33 | 1.291 | 0.687 | 0.985

## 3ksi-140T
Capacity (T) | f'c (psi) | fy (psi) | Min Pile diameter (in) | spacing (in) | Min cover (in) | dc (in) | Edge E (in)
140 | 3000 | 60000 | 12 | 37 | 3 | 10 | 27
Piles | Column |  | Pile Cap | [5 empty] | Reinforcing Bars | [6 empty] | Shear
No. of piles | Max Load Pu | Min Size | Long A |  | Short B |  | D | Volume | Long A Bars |  | Min As | Short B Bars |  | Min As | Steel W | (Vu/phiVn)
[16 empty] | Beam One Way | Slab Two Way
per cap | kip | in | ft | in | ft | in | in | cy | No. | size | in2 | No. | size | in2 | tons | Ratio | Ratio
2 | 867 | 15 | 7 | 7 | 4 | 6 | 42 | 4.4 | 4 | 11 | 5.83 | 6 | 4 | N/A | 0.119 | 0.996 | N/A
3 | 1304 | 21 | 7 | 7 | 7 | 2 | 44 | 6 | 3 | 10 | 3.45 | 3 | 3WAYS |  | 0.192 | 0.612 | 0.974
|  |  | 2 | 7 | 2 | 11
4 | 1743 | 21 | 7 | 7 | 7 | 7 | 42 | 7.5 | 8 | 10 | 9.82 | 8 | 10 | 9.82 | 0.341 | 0.647 | 0.95
5 | 2165 | 24 | 8 | 11 | 8 | 11 | 47 | 11.5 | 11 | 10 | 13.33 | 11 | 10 | 13.33 | 0.532 | 0.47 | 0.95
6 | 2605 | 26 | 10 | 8 | 7 | 7 | 51 | 12.7 | 11 | 10 | 13.53 | 8 | 11 | 12.27 | 0.525 | 0.823 | 0.989
7 | 3009 | 31 | 10 | 8 | 9 | 11 | 60 | 19.6 | 8 | 11 | 12.85 | 9 | 11 | 13.82 | 0.584 | 0.468 | 0.554
8 | 3474 | 30 | 10 | 8 | 9 | 11 | 52 | 17 | 11 | 11 | 16.78 | 11 | 11 | 17.45 | 0.757 | 0.559 | 0.976
9 | 3890 | 32 | 10 | 8 | 10 | 8 | 62 | 21.8 | 13 | 11 | 20.61 | 13 | 11 | 20.61 | 0.921 | 0.417 | 0.979
10 | 4330 | 33 | 13 | 9 | 9 | 11 | 55 | 23.1 | 18 | 10 | 23.4 | 13 | 11 | 19.74 | 0.946 | 0.695 | 0.988
11 | 4780 | 35 | 13 | 9 | 9 | 11 | 54 | 22.7 | 24 | 10 | 30.24 | 15 | 11 | 23.66 | 1.186 | 0.895 | 0.999
12 | 5214 | 37 | 13 | 9 | 10 | 8 | 55 | 24.9 | 27 | 10 | 35.18 | 17 | 11 | 26.2 | 1.372 | 0.979 | 0.938
13 | 5632 | 38 | 15 | 3 | 10 | 8 | 59 | 29.6 | 25 | 11 | 39.22 | 33 | 8 | 26.11 | 1.427 | 0.741 | 0.806
14 | 6021 | 39 | 13 | 9 | 13 | 0 | 70 | 38.6 | 24 | 10 | 31.39 | 25 | 10 | 32.5 | 1.357 | 0.66 | 0.977

## 3ksi-160T
Capacity (T) | f'c (psi) | fy (psi) | Min Pile diameter (in) | spacing (in) | Min cover (in) | dc (in) | Edge E (in)
160 | 3000 | 60000 | 15 | 39 | 3 | 10 | 27
Piles | Column |  | Pile Cap | [5 empty] | Reinforcing Bars | [6 empty] | Shear
No. of piles | Max Load Pu | Min Size | Long A |  | Short B |  | D | Volume | Long A Bars |  | Min As | Short B Bars |  | Min As | Steel W | (Vu/phiVn)
[16 empty] | Beam One Way | Slab Two Way
per cap | kip | in | ft | in | ft | in | in | cy | No. | size | in2 | No. | size | in2 | tons | Ratio | Ratio
2 | 991 | 16 | 7 | 9 | 4 | 6 | 46 | 5 | 4 | 11 | 6.42 | 6 | 4 | N/A | 0.121 | 0.969 | N/A
3 | 1493 | 22 | 7 | 9 | 7 | 4 | 46 | 6.5 | 3 | 11 | 3.91 | 3WAYS |  |  | 0.249 | 0.647 | 0.988
|  |  | 2 | 7 | 2 | 11
4 | 1996 | 23 | 7 | 9 | 7 | 9 | 43 | 8 | 8 | 10 | 10.34 | 8 | 10 | 10.34 | 0.347 | 0.703 | 0.968
5 | 2477 | 25 | 9 | 2 | 9 | 2 | 49 | 12.7 | 9 | 11 | 14.41 | 9 | 11 | 14.41 | 0.566 | 0.497 | 0.982
6 | 2981 | 28 | 11 | 0 | 7 | 9 | 53 | 13.9 | 10 | 11 | 15.52 | 9 | 11 | 13.9 | 0.612 | 0.853 | 0.996
7 | 3447 | 34 | 11 | 0 | 10 | 2 | 61 | 21.1 | 12 | 10 | 14.62 | 12 | 10 | 14.49 | 0.667 | 0.513 | 0.575
8 | 3975 | 32 | 11 | 0 | 10 | 2 | 54 | 18.6 | 14 | 10 | 18.04 | 13 | 11 | 19.94 | 0.845 | 0.596 | 0.991
9 | 4450 | 34 | 11 | 0 | 11 | 0 | 65 | 24.3 | 15 | 11 | 23.35 | 15 | 11 | 23.35 | 1.089 | 0.437 | 0.985
10 | 4951 | 36 | 14 | 3 | 10 | 2 | 58 | 25.9 | 20 | 10 | 26.14 | 14 | 11 | 21.95 | 1.069 | 0.727 | 0.986
11 | 5463 | 37 | 14 | 3 | 10 | 2 | 58 | 25.9 | 26 | 10 | 33.21 | 17 | 11 | 26.8 | 1.349 | 0.915 | 0.758
12 | 5959 | 39 | 14 | 3 | 11 | 0 | 59 | 28.5 | 30 | 10 | 38.71 | 18 | 11 | 28.84 | 1.541 | 0.996 | 0.919

## 3ksi-180T
Capacity (T) | f'c (psi) | fy (psi) | Min Pile diameter (in) | spacing (in) | Min cover (in) | dc (in) | Edge E (in)
180 | 3000 | 60000 | 15 | 39 | 3 | 10 | 27
Piles | Column |  | Pile Cap | [5 empty] | Reinforcing Bars | [6 empty] | Shear
No. of piles | Max Load Pu | Min Size | Long A |  | Short B |  | D | Volume | Long A Bars |  | Min As | Short B Bars |  | Min As | Steel W | (Vu/phiVn)
[16 empty] | Beam One Way | Slab Two Way
per cap | kip | in | ft | in | ft | in | in | cy | No. | size | in2 | No. | size | in2 | tons | Ratio | Ratio
2 | 1117 | 17 | 7 | 9 | 4 | 6 | 49 | 5.3 | 6 | 10 | 6.57 | 6 | 10 | N/A | 0.14 | 0.999 | N/A
3 | 1684 | 24 | 7 | 9 | 7 | 4 | 47 | 6.6 | 3 | 11 | 4.18 |  | 3WAYS |  | 0.249 | 0.71 | 0.934
|  |  | 2 | 7 | 2 | 11
4 | 2251 | 24 | 7 | 9 | 7 | 9 | 44 | 8.2 | 7 | 11 | 10.9 | 7 | 11 | 10.9 | 0.387 | 0.769 | 0.948
5 | 2795 | 27 | 9 | 2 | 9 | 2 | 50 | 13 | 12 | 10 | 14.8 | 12 | 10 | 14.8 | 0.594 | 0.847 | 0.952
6 | 3362 | 29 | 11 | 0 | 7 | 9 | 55 | 14.5 | 13 | 10 | 16.61 | 12 | 10 | 14.65 | 0.633 | 0.81 | 0.954
7 | 3900 | 36 | 11 | 0 | 10 | 2 | 59 | 20.4 | 11 | 11 | 16.92 | 13 | 10 | 16.08 | 0.749 | 0.604 | 0.65
8 | 4484 | 34 | 11 | 0 | 10 | 2 | 55 | 19 | 12 | 11 | 19.23 | 14 | 11 | 21.74 | 0.913 | 0.658 | 0.953
9 | 5024 | 36 | 11 | 0 | 11 | 0 | 66 | 24.6 | 16 | 11 | 24.77 | 16 | 11 | 24.77 | 1.162 | 0.485 | 0.996
10 | 5594 | 38 | 14 | 3 | 10 | 2 | 57 | 25.5 | 23 | 10 | 30.02 | 16 | 11 | 25.02 | 1.226 | 0.839 | 0.853
11 | 6162 | 40 | 14 | 3 | 10 | 2 | 60 | 26.8 | 27 | 10 | 35.19 | 18 | 11 | 27.94 | 1.412 | 0.991 | 0.656

## 3ksi-200T
Capacity (T) | f'c (psi) | fy (psi) | Min Pile diameter (in) | spacing (in) | Min cover (in) | dc (in) | Edge E (in)
200 | 3000 | 60000 | 15 | 39 | 3 | 10 | 27
Piles | Column |  | Pile Cap | [5 empty] | Reinforcing Bars | [6 empty] | Shear
No. of piles | Max Load Pu | Min Size | Long A |  | Short B |  | D | Volume | Long A Bars |  | Min As | Short B Bars |  | Min As | Steel W | (Vu/phiVn)
[16 empty] | Beam One Way | Slab Two Way
per cap | kip | in | ft | in | ft | in | in | cy | No. | size | in2 | No. | size | in2 | tons | Ratio | Ratio
2 | 1242 | 18 | 7 | 9 | 4 | 6 | 54 | 5.8 | 4 | 11 | 6.37 | 6 | 4 | N/A | 0.121 | 0.982 | N/A
3 | 1876 | 25 | 7 | 9 | 7 | 4 | 47 | 6.6 | 3 | 11 | 4.61 |  | 3WAYS |  | 0.249 | 0.79 | 0.986
|  |  | 2 | 7 | 2 | 11
4 | 2508 | 26 | 7 | 9 | 7 | 9 | 43 | 8 | 8 | 11 | 12.17 |  | 11 | 12.17 | 0.443 | 0.883 | 0.997
5 | 3114 | 28 | 9 | 2 | 9 | 2 | 51 | 13.2 | 12 | 10 | 15.17 | 12 | 10 | 15.17 | 0.594 | 0.594 | 0.952
6 | 3746 | 31 | 11 | 0 | 7 | 9 | 55 | 14.5 | 12 | 11 | 18.37 | 10 | 11 | 15.89 | 0.712 | 0.83 | 0.985
7 | 4352 | 38 | 11 | 0 | 10 | 2 | 57 | 19.7 | 12 | 11 | 19.23 | 12 | 11 | 18.54 | 0.845 | 0.702 | 0.721
8 | 4996 | 36 | 11 | 0 | 10 | 2 | 55 | 19 | 17 | 10 | 21.1 | 15 | 11 | 23.82 | 0.999 | 0.734 | 0.954
9 | 5597 | 38 | 11 | 0 | 11 | 0 | 67 | 25 | 16 | 11 | 25.21 | 16 | 11 | 25.21 | 1162 | 0.532 | 0.995
10 | 6240 | 40 | 14 | 3 | 10 | 2 | 55 | 24.6 | 27 | 10 | 34.95 | 16 | 11 | 25.26 | 1.344 | 0.978 | 0.94

## 4ksi-40T
Capacity (T) | f'c (psi) | fy (psi) | Min Pile diameter (in) | spacing (in) | Min cover (in) | dc (in) | Edge E (in)
40 | 4000 | 60000 | 8 | 36 | 3 | 10 | 15
Piles | Column |  | Pile Cap | [5 empty] | Reinforcing Bars | [6 empty] | Shear
No. of piles | Max Load Pu | Min Size | Long A |  | Short B |  | D | Volume | Long A Bars |  | Min As | Short B Bars |  | Min As | Steel W | (Vu/phiVn)
[16 empty] | Beam One Way | Slab Two Way
per cap | kip | in | ft | in | ft | in | in | cy | No. | size | in2 | No. | size | in2 | tons | Ratio | Ratio
2 | 246 | 10 | 5 | 6 | 2 | 6 | 33 | 1.4 | 4 | 7 | 2.36 | 5 | 4 | N/A | 0.032 | 0.914 | N/A
3 | 371 | 11 | 5 | 6 | 5 | 2 | 30 | 2 | 3 | 7 | 1.75 |  | 3WAYS |  | 0.061 | 0.817 | 0.894
|  |  | 1 | 6 | 1 | 7
4 | 494 | 12 | 5 | 6 | 5 | 6 | 29 | 2.7 | 8 | 7 | 4.55 | 8 | 7 | 4.55 | 0.109 | 0.92 | 0.984
5 | 609 | 13 | 6 | 9 | 6 | 9 | 34 | 4.8 | 11 | 7 | 6.43 | 11 | 7 | 6.43 | 0.176 | 0.879 | 0.638
6 | 727 | 14 | 8 | 6 | 5 | 6 | 43 | 6.2 | 11 | 7 | 6.48 | 13 | 7 | 7.89 | 0.197 | 0.96 | 0.364
7 | 848 | 17 | 8 | 6 | 7 | 9 | 36 | 7.3 | 13 | 7 | 7.81 | 12 | 7 | 7.05 | 0.238 | 0.83 | 0.964
8 | 973 | 16 | 8 | 6 | 7 | 9 | 38 | 7.7 | 15 | 7 | 8.85 | 16 | 7 | 9.41 | 0.294 | 0.962 | 0.687
9 | 1091 | 17 | 8 | 6 | 8 | 6 | 42 | 9.4 | 17 | 7 | 10.1 | 17 | 7 | 10.1 | 0.336 | 0.902 | 0.725
10 | 1206 | 18 | 11 | 6 | 7 | 9 | 41 | 11.3 | 8 | 10 | 10.09 | 17 | 7 | 10.18 | 0.344 | 0.544 | 0.738
11 | 1336 | 19 | 11 | 6 | 7 | 9 | 40 | 11 | 13 | 9 | 13.23 | 20 | 7 | 12.33 | 0.425 | 0.77 | 0.966
12 | 1451 | 20 | 11 | 6 | 8 | 6 | 43 | 13 | 11 | 10 | 14.33 | 21 | 7 | 12.89 | 0.468 | 0.985 | 0.806
13 | 1552 | 20 | 12 | 11 | 8 | 6 | 51 | 17.3 | 9 | 11 | 14.04 | 14 | 9 | 14.23 | 0.487 | 0.913 | 0.674
14 | 1695 | 21 | 11 | 6 | 10 | 9 | 39 | 14.9 | 13 | 10 | 16.05 | 14 | 10 | 17.56 | 0.616 | 0.817 | 0.986
15 | 1798 | 22 | 12 | 11 | 11 | 6 | 45 | 18.7 | 13 | 10 | 16.27 | 14 | 10 | 17.62 | 0.679 | 0.825 | 0.986
|  |  | 5 | 11 | 7 | 6
16 | 1936 | 23 | 11 | 6 | 11 | 6 | 42 | 17.1 | 16 | 10 | 20.15 | 16 | 10 | 20.15 | 0.757 | 0.993 | 0.953
17 | 2046 | 23 | 12 | 11 | 11 | 6 | 48 | 19.9 | 11 | 11 | 17.67 | 15 | 10 | 19.09 | 0.718 | 0.791 | 0.975
|  |  | 5 | 11 | 7 | 6
18 | 2156 | 24 | 12 | 11 | 11 | 6 | 49 | 22.5 | 12 | 11 | 0.81042 | 15 | 10 | 19.61 | 0.751 | 0.894 | 0.913
19 | 2273 | 24 | 13 | 9 | 11 | 6 | 50 | 24.4 | 17 | 10 | 21.11 | 17 | 10 | 21.5 | 0.887 | 0.902 | 0.987
20 | 2379 | 25 | 14 | 6 | 11 | 6 | 54 | 27.8 | 16 | 10 | 20.91 | 18 | 10 | 23.01 | 0.908 | 0.917 | 0.827
21 | 2506 | 26 | 13 | 9 | 13 | 9 | 52 | 28.1 | 15 | 11 | 23.26 | 15 | 11 | 23.26 | 1.056 | 720 | 0.982
|  |  | 11 | 0 | 3 | 5
22 | 2635 | 26 | 14 | 6 | 12 | 11 | 52 | 27.8 | 14 | 11 | 21.85 | 15 | 11 | 23.71 | 1.015 | 0.86 | 0.982
|  |  | 10 | 6 | 5 | 11
23 | 2743 | 27 | 14 | 6 | 13 | 9 | 54 | 30.9 | 16 | 11 | 24.36 | 16 | 11 | 24.87 | 1.158 | 0.654 | 0.988
|  |  | 10 | 6 | 6 | 9
24 | 2864 | 27 | 14 | 6 | 13 | 9 | 52 | 32 | 16 | 11 | 25.27 | 17 | 11 | 26.19 | 1.193 | 0.791 | 0.958
26 | 3098 | 28 | 15 | 11 | 14 | 6 | 53 | 35.5 | 20 | 11 | 31.4 | 17 | 11 | 26.67 | 1.451 | 0.817 | 0.999
|  |  | 8 | 11 | 10 | 6
28 | 3316 | 29 | 15 | 11 | 14 | 6 | 58 | 41.3 | 19 | 11 | 29.7 | 19 | 11 | 29.85 | 1.485 | 0.648 | 0.978
30 | 3540 | 30 | 17 | 6 | 14 | 6 | 59 | 46.2 | 15 | 14 | 34.48 | 21 | 11 | 33.32 | 1.756 | 0.648 | 0.848

## 4ksi-50T
Capacity (T) | f'c (psi) | fy (psi) | Min Pile diameter (in) | spacing (in) | Min cover (in) | dc (in) | Edge E (in)
50 | 4000 | 60000 | 8 | 36 | 3 | 10 | 15
Piles | Column |  | Pile Cap | [5 empty] | Reinforcing Bars | [6 empty] | Shear
No. of piles | Max Load Pu | Min Size | Long A |  | Short B |  | D | Volume | Long A Bars |  | Min As | Short B Bars |  | Min As | Steel W | (Vu/phiVn)
[16 empty] | Beam One Way | Slab Two Way
per cap | kip | in | ft | in | ft | in | in | cy | No. | size | in2 | No. | size | in2 | tons | Ratio | Ratio
2 | 310 | 10 | 5 | 6 | 2 | 6 | 35 | 1.5 | 6 | 6 | 2.56 | 5 | 4 | N/A | 0.034 | 0.969 | N/A
3 | 466 | 13 | 5 | 6 | 5 | 2 | 21 | 2 | 3 | 7 | 1.83 |  | 3WAYS |  | 0.061 | 0.747 | 0.976
|  |  | 1 | 6 | 1 | 7
4 | 620 | 13 | 5 | 6 | 5 | 6 | 32 | 3 | 11 | 6 | 4.98 | 11 | 6 | 4.98 | 0.105 | 0.679 | 0.945
5 | 768 | 14 | 6 | 9 | 6 | 9 | 35 | 4.9 | 16 | 6 | 6.92 | 16 | 6 | 6.92 | 0.182 | 0.883 | 0.734
6 | 918 | 16 | 8 | 6 | 5 | 6 | 44 | 6.3 | 13 | 7 | 7.6 | 18 | 6 | 8.08 | 0.214 | 0.949 | 0.42
7 | 1068 | 19 | 8 | 6 | 7 | 9 | 39 | 7.9 | 14 | 7 | 8.65 | 13 | 7 | 7.83 | 0.257 | 0.593 | 0.977
8 | 1225 | 18 | 8 | 6 | 7 | 9 | 41 | 8.3 | 16 | 7 | 9.78 | 17 | 7 | 10.43 | 0.313 | 0.735 | 0.704
9 | 1377 | 19 | 8 | 6 | 8 | 6 | 43 | 9.6 | 19 | 7 | 11.41 | 19 | 7 | 11.41 | 0.375 | 0.894 | 0.836
10 | 1528 | 20 | 11 | 6 | 7 | 9 | 40 | 11 | 13 | 9 | 13.13 | 19 | 7 | 11.41 | 0.416 | 0.657 | 0.948
11 | 1681 | 21 | 11 | 6 | 7 | 9 | 44 | 12.1 | 15 | 9 | 14.48 | 22 | 7 | 13.4 | 0.481 | 0.866 | 0.957
12 | 1816 | 22 | 11 | 6 | 8 | 6 | 53 | 16 | 15 | 9 | 14.77 | 22 | 7 | 13.17 | 0.498 | 0.978 | 0.635
13 | 1968 | 23 | 12 | 11 | 8 | 6 | 51 | 17.3 | 13 | 10 | 16.63 | 18 | 8 | 14.23 | 0.54 | 0.999 | 0.814
14 | 2136 | 24 | 11 | 6 | 10 | 9 | 42 | 16 | 14 | 10 | 17.95 | 15 | 10 | 19.46 | 0.662 | 0.939 | 0.983
15 | 2265 | 24 | 12 | 11 | 11 | 6 | 50 | 20.8 | 12 | 11 | 18.54 | 16 | 10 | 20.13 | 0.774 | 0.579 | 0.969
|  |  | 5 | 11 | 7 | 6
16 | 2422 | 25 | 11 | 6 | 11 | 6 | 52 | 21.2 | 15 | 10 | 19.49 | 15 | 10 | 19.49 | 0.71 | 0.988 | 0.75
17 | 2580 | 26 | 12 | 11 | 11 | 6 | 52 | 21.6 | 13 | 11 | 19.8 | 17 | 10 | 21.16 | 0.831 | 0.872 | 11999
|  |  | 5 | 11 | 7 | 6
18 | 2725 | 27 | 12 | 11 | 11 | 6 | 52 | 23.8 | 14 | 11 | 21.81 | 17 | 10 | 21.16 | 0.864 | 0.969 | 0.85
19 | 2875 | 27 | 13 | 9 | 11 | 6 | 52 | 25.4 | 16 | 11 | 25.16 | 18 | 10 | 21.53 | 0.989 | 0.95 | 0.846
20 | 3016 | 28 | 14 | 6 | 11 | 6 | 55 | 28.3 | 16 | 11 | 25.72 | 20 | 10 | 25.49 | 1.068 | 0.89 | 0.969
21 | 3160 | 29 | 13 | 9 | 13 | 9 | 57 | 30.8 | 17 | 11 | 26.01 | 17 | 11 | 26.01 | 1.197 | 0.84 | 0.992
|  |  | 11 | 0 | 3 | 5
22 | 3332 | 29 | 14 | 6 | 12 | 11 | 54 | 28.9 | 16 | 11 | 25.58 | 17 | 11 | 26.32 | 1.156 | 0.871 | 0.989
|  |  | 10 | 6 | 5 | 11
23 | 3461 | 30 | 14 | 6 | 13 | 9 | 59 | 33.8 | 17 | 11 | 27.11 | 18 | 11 | 27.77 | 1.266 | 0.786 | 0.973
|  |  | 10 | 6 | 6 | 9
24 | 3616 | 31 | 14 | 6 | 13 | 9 | 56 | 34.5 | 18 | 11 | 28.55 | 19 | 11 | 29.46 | 1.338 | 0.875 | 0.992
26 | 3904 | 32 | 15 | 11 | 14 | 6 | 59 | 39.5 | 22 | 11 | 33.88 | 19 | 11 | 30.49 | 1.608 | 0.693 | 0.972
|  |  | 8 | 11 | 10 | 6
28 | 4212 | 33 | 15 | 11 | 14 | 6 | 58 | 41.3 | 24 | 11 | 37.13 | 21 | 11 | 32.98 | 1.764 | 0.812 | 0.988
30 | 4495 | 34 | 17 | 6 | 14 | 6 | 60 | 47 | 19 | 14 | 42.3 | 24 | 11 | 37.68 | 2.128 | 0.801 | 0.995

## 4ksi-60T
Capacity (T) | f'c (psi) | fy (psi) | Min Pile diameter (in) | spacing (in) | Min cover (in) | dc (in) | Edge E (in)
60 | 4000 | 60000 | 8 | 36 | 3 | 10 | 15
Piles | Column |  | Pile Cap | [5 empty] | Reinforcing Bars | [6 empty] | Shear
No. of piles | Max Load Pu | Min Size | Long A |  | Short B |  | D | Volume | Long A Bars |  | Min As | Short B Bars |  | Min As | Steel W | (Vu/phiVn)
[16 empty] | Beam One Way | Slab Two Way
per cap | kip | in | ft | in | ft | in | in | cy | No. | size | in2 | No. | size | in2 | tons | Ratio | Ratio
2 | 373 | 10 | 5 | 6 | 2 | 6 | 40 | 1 | 5 | 7 | 2.86 | 5 | 4 | N/A | 0.039 | 0.841 | N/A
3 | 562 | 14 | 5 | 6 | 5 | 2 | 33 | 22 | 5 | 6 | 2.01 |  | 3WAYS |  | 0.071 | 0.625 | 0.986
|  |  | 1 | 6 | 1 | 7
4 | 747 | 14 | 5 | 6 | 5 | 6 | 34 | 3.2 | 9 | 7 | 5.4 | 9 | 7 | 5.4 | 0.123 | 0.594 | 0.962
5 | 928 | 16 | 6 | 9 | 6 | 9 | 35 | 4.9 | 12 | 7 | 7.03 | 12 | 7 | 7.03 | 0.194 | 0.937 | 0.844
6 | 1109 | 17 | 8 | 6 | 5 | 6 | 45 | 6.5 | 13 | 7 | 7.82 | 14 | 7 | 8.26 | 0.224 | 0.973 | 0.475
7 | 1288 | 21 | 8 | 6 | 7 | 9 | 42 | 8.5 | 15 | 7 | 9.26 | 14 | 7 | 8.41 | 0.276 | 0.462 | 0.968
8 | 1483 | 20 | 8 | 6 | 7 | 9 | 40 | 8.1 | 16 | 7 | 9.74 | 18 | 7 | 10.98 | 0.322 | 0.893 | 0.863
9 | 1665 | 21 | 8 | 6 | 8 | 6 | 43 | 9.6 | 19 | 7 | 11.41 | 19 | 7 | 11.41 | 0.375 | 0.977 | 0.973
10 | 1845 | 22 | 11 | 6 | 7 | 9 | 42 | 11.6 | 15 | 9 | 14.7 | 21 | 7 | 12.69 | 0.472 | 0.531 | 0.994
11 | 2028 | 23 | 11 | 6 | 7 | 9 | 47 | 12.9 | 16 | 9 | 15.82 | 24 | 7 | 14.57 | 0.518 | 0.966 | 0.974
12 | 2194 | 24 | 11 | 6 | 8 | 6 | 56 | 16.9 | 16 | 9 | 15.79 | 23 | 7 | 13.91 | 0.526 | 0.439 | 0.667
13 | 2362 | 25 | 12 | 11 | 8 | 6 | 61 | 20.7 | 11 | 11 | 17.44 | 21 | 8 | 17.02 | 0.587 | 0.992 | 0.435
14 | 2571 | 26 | 11 | 6 | 10 | 9 | 47 | 17.9 | 18 | 9 | 18.32 | 20 | 9 | 19.6 | 0.685 | 0.998 | 0.913
15 | 2740 | 27 | 12 | 11 | 11 | 6 | 52 | 21.6 | 15 | 10 | 19.49 | 17 | 10 | 21.23 | 0.803 | 0.696 | 0.728
|  |  | 5 | 11 | 7 | 6
16 | 2929 | 28 | 11 | 6 | 11 | 6 | 54 | 22 | 16 | 10 | 20.92 | 16 | 10 | 20.92 | 0.757 | 0.453 | 0.807
17 | 3107 | 28 | 12 | 11 | 11 | 6 | 58 | 24.1 | 14 | 11 | 22.22 | 17 | 10 | 22.03 | 0.864 | 0.998 | 0.699
|  |  | 5 | 11 | 7 | 6
18 | 3277 | 29 | 12 | 11 | 11 | 6 | 60 | 27.5 | 15 | 11 | 23.14 | 19 | 10 | 23.85 | 0.944 | 0.999 | 0.528
19 | 3458 | 30 | 13 | 9 | 11 | 6 | 60 | 29.3 | 16 | 11 | 24.86 | 21 | 10 | 26.73 | 1.06 | 0.988 | 0.63
20 | 3643 | 31 | 14 | 6 | 11 | 6 | 59 | 30.4 | 18 | 11 | 28.11 | 22 | 10 | 27.81 | 1.19 | 0.99 | 0.754
21 | 3829 | 31 | 13 | 9 | 13 | 9 | 58 | 31.3 | 18 | 11 | 27.64 | 18 | 11 | 27.64 | 1.267 | 0.998 | 0.66
|  |  | 11 | 1 | 3 | 5
22 | 4016 | 32 | 14 | 6 | 12 | 11 | 60 | 32.1 | 17 | 11 | 26.54 | 22 | 10 | 28.39 | 1.22 | 0.462 | 0.719
|  |  | 10 | 6 | 5 | 11
23 | 4189 | 33 | 14 | 6 | 13 | 9 | 61 | 34.9 | 18 | 11 | 28.29 | 18 | 11 | 28.93 | 1.303 | 0.942 | 0.96
|  |  | 10 | 6 | 6 | 9
24 | 4372 | 34 | 14 | 6 | 13 | 9 | 59 | 36.3 | 20 | 11 | 31.93 | 21 | 11 | 32.86 | 1.483 | 0.994 | 0.827
26 | 4714 | 35 | 15 | 11 | 14 | 6 | 64 | 42.8 | 23 | 11 | 36.45 | 21 | 11 | 33.67 | 1.723 | 0.807 | 0.972
|  |  | 8 | 11 | 10 | 6
28 | 5085 | 36 | 15 | 11 | 14 | 6 | 63 | 44.9 | 25 | 11 | 39.86 | 22 | 11 | 35_31 | 1.842 | 0.899 | 0.987
30 | 5425 | 37 | 17 | 6 | 14 | 6 | 66 | 517 | 20 | 14 | 44.75 | 25 | 11 | 39.76 | 2.23 | 0.876 | 0.972

## 4ksi-80T
Capacity (T) | f'c (psi) | fy (psi) | Min Pile diameter (in) | spacing (in) | Min cover (in) | dc (in) | Edge E (in)
80 | 4000 | 60000 | 10 | 36 | 3 | 10 | 21
Piles | Column |  | Pile Cap | [5 empty] | Reinforcing Bars | [6 empty] | Shear
No. of piles | Max Load Pu | Min Size | Long A |  | Short B |  | D | Volume | Long A Bars |  | Min As | Short B Bars |  | Min As | Steel W | (Vu/phiVn)
[16 empty] | Beam One Way | Slab Two Way
per cap | kip | in | ft | in | ft | in | in | cy | No. | size | in2 | No. | size | in2 | tons | Ratio | Ratio
2 | 495 | 12 | 6 | 6 | 3 | 6 | 36 | 2.5 | 3 | 10 | 3.7 | 5 | 4 | N/A | 0.064 | 0.967 | N/A
3 | 744 | 16 | 6 | 6 | 6 | 2 | 37 | 3.6 | 3 | 9 | 2.58 |  | 3WAYS |  | 0.13 | 0.444 | 0.959
|  |  | 2 | 1 | 2 | 3
4 | 992 | 16 | 6 | 6 | 6 | 6 | 37 | 4.8 | 7 | 9 | 7.13 | 7 | 9 | 713 | 0.202 | 0.441 | 0.959
5 | 1235 | 18 | 7 | 9 | 7 | 9 | 37 | 6.9 | 7 | 10 | 8.68 | 7 | 10 | 8.68 | 0.304 | 0.742 | 0.947
6 | 1480 | 20 | 9 | 6 | 6 | 6 | 45 | 8.6 | 9 | 9 | 9.21 | 9 | 9 | 9.23 | 0.306 | 0.952 | 0.596
7 | 1713 | 24 | 9 | 6 | 8 | 9 | 47 | 121 | 8 | 10 | 10.25 | 10 | 9 | 9.64 | 0.386 | 0.353 | 0.969
8 | 1978 | 23 | 9 | 6 | 8 | 9 | 42 | 10.8 | 12 | 9 | 11.85 | 11 | 10 | 13.42 | 0.497 | 0.737 | 0.98
9 | 2217 | 24 | 9 | 6 | 9 | 6 | 48 | 13.4 | 15 | 9 | 14.61 | 15 | 9 | 14.61 | 0.586 | 0.628 | 0.981
10 | 2455 | 25 | 12 | 6 | 8 | 9 | 48 | 16.2 | 10 | 11 | 15.98 | 11 | 10 | 13.84 | 0.581 | 0.541 | 0.956
11 | 2700 | 26 | 12 | 6 | 8 | 9 | 53 | 17.9 | 11 | 11 | 17.62 | 13 | 10 | 16.27 | 0.661 | 0.998 | 0.651
12 | 2943 | 28 | 12 | 6 | 9 | 6 | 54 | 19.8 | 16 | 10 | 20.42 | 14 | 10 | 18.31 | 0.77 | 0.55 | 0.907
13 | 3166 | 29 | 13 | 11 | 9 | 6 | 61 | 24.9 | 13 | 11 | 20.72 | 18 | 9 | 18.34 | 0.739 | 0.447 | 0.427
14 | 3434 | 30 | 12 | 6 | 11 | 9 | 51 | 23.1 | 17 | 10 | 21.33 | 18 | 10 | 22.65 | 0.875 | 0.776 | 0.977
15 | 3683 | 31 | 13 | 11 | 12 | 6 | 50 | 24.2 | 17 | 11 | 25.83 | 22 | 10 | 27.99 | 1.174 | 0.854 | 0.998
|  |  | 6 | 2 | 8 | 1
15 | 3924 | 32 | 12 | 6 | 12 | 6 | 55 | 26.5 | 21 | 10 | 26.52 | 21 | 10 | 26.52 | 1.084 | 0.5461 | 0.988
17 | 4166 | 33 | 13 | 11 | 12 | 6 | 59 | 28.6 | 17 | 11 | 2619 | 21 | 10 | 26.69 | 1.148 | 0.435 | 0.703
|  |  | 6 | 2 | 8 | 1
18 | 4402 | 34 | 13 | 11 | 12 | 6 | 59 | 31.7 | 19 | 11 | 28.98 | 21 | 10 | 26.69 | 1.219 | 0.448 | 0.689
19 | 4631 | 35 | 14 | 9 | 12 | 6 | 63 | 35.9 | 19 | 11 | 30.48 | 24 | 10 | 30.65 | 1.339 | 0.457 | 0.725
20 | 4856 | 35 | 15 | 6 | 12 | 6 | 68 | 40.7 | 20 | 11 | 30.75 | 25 | 10 | 32.56 | 1.442 | 0.424 | 0.733
21 | 5122 | 36 | 14 | 9 | 14 | 9 | 63 | 39 | 21 | 11 | 32.24 | 21 | 11 | 32.24 | 1.59 | 0.437 | 0.712
|  |  | 11 | 9 | 3 | 7
22 | 5401 | 37 | 15 | 6 | 13 | 11 | 58 | 35.6 | 23 | 11 | 36.18 | 24 | 11 | 37.03 | 1.772 | 0.573 | 0.972
|  |  | 11 | 1 | 6 | 2
23 | 5621 | 38 | 15 | 6 | 14 | 9 | 63 | 41.1 | 23 | 11 | 35.43 | 23 | 11 | 36.09 | 1.787 | 0.81 | 0.978
|  |  | 11 | 1 | 7 | 0
24 | 5865 | 39 | 15 | 6 | 14 | 9 | 61 | 43 | 25 | 11 | 40.02 | 26 | 11 | 41.02 | 1.98 | 0.984 | 0.984

## 4ksi-100T
Capacity (T) | f'c (psi) | fy (psi) | Min Pile diameter (in) | spacing (in) | Min cover (in) | dc (in) | Edge E (in)
100 | 4000 | 60000 | 10 | 36 | 3 | 10 | 21
Piles | Column |  | Pile Cap | [5 empty] | Reinforcing Bars | [6 empty] | Shear
No. of piles | Max Load Pu | Min Size | Long A |  | Short B |  | D | Volume | Long A Bars |  | Min As | Short B Bars |  | Min As | Steel W | (Vu/phiVn)
[16 empty] | Beam One Way | Slab Two Way
per cap | kip | in | ft | in | ft | in | in | cy | No. | size | in2 | No. | size | in2 | tons | Ratio | Ratio
2 | 622 | 13 | 6 | 6 | 3 | 6 | 39 | 2.7 | 4 | 9 | 4.12 | 5 | 4 | N/A | 0.064 | 0.979 | N/A
3 | 934 | 18 | 6 | 6 | 6 | 2 | 40 | 3.9 | 3 | 9 | 2.84 |  | 3WAYS |  | 0.13 | 0.501 | 0.949
|  |  | 2 | 1 | 2 | 3
4 | 1247 | 18 | 6 | 6 | 6 | 6 | 38 | 5 | 6 | 10 | 7.39 | 6 | 10 | 7.39 | 0.228 | 0.535 | 0.967
5 | 1551 | 20 | 7 | 9 | 7 | 9 | 40 | 7.4 | 10 | 9 | 9.5 | 10 | 9 | 9.5 | 0.331 | 0.612 | 0.966
6 | 1863 | 22 | 9 | 6 | 6 | 6 | 46 | 8.8 | 11 | 9 | 10.93 | 8 | 10 | 10.32 | 0.367 | 0.984 | 0.993
7 | 2155 | 27 | 9 | 6 | 8 | 9 | 51 | 13.1 | 9 | 10 | 11.24 | 8 | 10 | 10.47 | 0.42 | 0.401 | 0.988
8 | 2480 | 25 | 9 | 6 | 8 | 9 | 48 | 12.3 | 11 | 10 | 13.45 | 11 | 10 | 14.1 | 0.542 | 0.516 | 0.958
9 | 2784 | 27 | 9 | 6 | 9 | 6 | 53 | 14.8 | 13 | 10 | 16.48 | 13 | 10 | 16.48 | 0.662 | 0.488 | 0.966
10 | 3088 | 28 | 12 | 6 | 8 | 9 | 51 | 17.2 | 14 | 10 | 18.24 | 12 | 10 | 15.66 | 0.648 | 0.638 | 0.843
11 | 3404 | 30 | 12 | 6 | 8 | 9 | 53 | 17.9 | 17 | 10 | 21.68 | 16 | 10 | 19.78 | 0.82 | 0.64 | 0.683
12 | 3704 | 31 | 12 | 6 | 9 | 6 | 57 | 20.9 | 19 | 10 | 23.57 | 17 | 10 | 21.08 | 0.923 | 0.648 | 0.987
13 | 4001 | 32 | 13 | 11 | 9 | 6 | 60 | 24.5 | 17 | 11 | 26.53 | 19 | 9 | 18.62 | 0.897 | 0.515 | 0.515
14 | 4315 | 33 | 12 | 6 | 11 | 9 | 56 | 25.4 | 18 | 10 | 23.34 | 19 | 10 | 24.57 | 0.925 | 0.587 | 0.987
15 | 4614 | 34 | 13 | 11 | 12 | 6 | 59 | 28.6 | 20 | 10 | 25.69 | 22 | 10 | 27.51 | 1.145 | 0.493 | 0.695
|  |  | 6 | 2 | 8 | 1
16 | 4929 | 36 | 12 | 6 | 12 | 6 | 61 | 29.4 | 22 | 10 | 28.31 | 22 | 10 | 28.31 | 1.136 | 0.605 | 0.973
17 | 5261 | 37 | 13 | 11 | 12 | 6 | 57 | 27.6 | 22 | 11 | 33.96 | 22 | 10 | 28.18 | 1.352 | 0.575 | 0.906
|  |  | 6 | 2 | 8 | 1
18 | 5561 | 38 | 13 | 11 | 12 | 6 | 57 | 30.6 | 24 | 11 | 37.77 | 25 | 10 | 31.98 | 1.501 | 0.589 | 0.89
19 | 5855 | 39 | 14 | 9 | 12 | 6 | 61 | 34.7 | 25 | 11 | 39.59 | 26 | 10 | 33.56 | 1.618 | 0.601 | 0.933
20 | 6144 | 40 | 15 | 6 | 12 | 6 | 66 | 39.5 | 25 | 11 | 39.67 | 27 | 10 | 34.19 | 1.693 | 0.555 | 0.932

## 4ksi-120T
Capacity (T) | f'c (psi) | fy (psi) | Min Pile diameter (in) | spacing (in) | Min cover (in) | dc (in) | Edge E (in)
120 | 4000 | 60000 | 12 | 37 | 3 | 10 | 21
Piles | Column |  | Pile Cap | [5 empty] | Reinforcing Bars | [6 empty] | Shear
No. of piles | Max Load Pu | Min Size | Long A |  | Short B |  | D | Volume | Long A Bars |  | Min As | Short B Bars |  | Min As | Steel W | (Vu/phiVn)
[16 empty] | Beam One Way | Slab Two Way
per cap | kip | in | ft | in | ft | in | in | cy | No. | size | in2 | No. | size | in2 | tons | Ratio | Ratio
2 | 748 | 14 | 6 | 7 | 3 | 6 | 43 | 3.1 | 5 | 9 | 4.68 | 5 | 4 | N/A | 0.08 | 0.953 | N/A
3 | 1125 | 19 | 6 | 7 | 6 | 3 | 42 | 4.1 | 3 | 10 | 3.25 |  | 3WAYS |  | 0.173 | 0.558 | 0.949
|  |  | 2 | 1 | 2 | 2
4 | 1502 | 20 | 6 | 7 | 6 | 7 | 39 | 5.2 | 7 | 10 | 8.4 | 7 | 10 | 8.4 | 0.269 | 0.613 | 0.976
5 | 1866 | 22 | 7 | 11 | 7 | 11 | 43 | 8.3 | 11 | 9 | 10.59 | 11 | 9 | 10.59 | 0.371 | 0.537 | 0.961
6 | 2242 | 24 | 9 | 8 | 6 | 7 | 48 | 9.4 | 10 | 10 | 12.73 | 12 | 9 | 11.79 | 0.433 | 0.971 | 0.986
7 | 2593 | 29 | 9 | 8 | 6 | 7 | 55 | 14.6 | 10 | 10 | 12.44 | 9 | 10 | 11.6 | 0.476 | 0.431 | 0.997
8 | 2985 | 28 | 9 | 8 | 8 | 11 | 50 | 13.3 | 11 | 10 | 14.4 | 16 | 9 | 15.94 | 0.581 | 0.5 | 0.962
9 | 3349 | 29 | 9 | 8 | 9 | 8 | 57 | 16.4 | 14 | 10 | 18.31 | 14 | 10 | 18.31 | 0.723 | 0.45 | 0.98
10 | 3726 | 31 | 12 | 9 | 8 | 11 | 50 | 17.5 | 18 | 10 | 23 | 15 | 10 | 19.58 | 0.837 | 0.759 | 0.976
11 | 4103 | 33 | 12 | 9 | 8 | 11 | 53 | 18.6 | 21 | 10 | 26.59 | 17 | 10 | 21.47 | 0.965 | 0.757 | 0.792
12 | 4467 | 34 | 12 | 9 | 9 | 8 | 57 | 21.7 | 23 | 10 | 28.89 | 18 | 10 | 23.51 | 1.071 | 0.767 | 0.692
13 | 4826 | 35 | 14 | 3 | 9 | 8 | 60 | 25.5 | 21 | 11 | 32.75 | 28 | 8 | 22.56 | 1.11 | 0.595 | 0.602
14 | 5192 | 37 | 12 | 9 | 12 | 0 | 60 | 28.3 | 20 | 10 | 25.87 | 21 | 10 | 27 | 1.047 | 0.637 | 0.994
15 | 5566 | 38 | 14 | 3 | 12 | 9 | 59 | 29.9 | 20 | 11 | 31.38 | 26 | 10 | 33.53 | 1.416 | 0.581 | 0.802
|  |  | 6 | 5 | 8 | 3
16 | 5929 | 39 | 12 | 9 | 12 | 9 | 66 | 33.1 | 24 | 10 | 31.2 | 24 | 10 | 31.2 | 1.265 | 0.65 | 0.978

## 4ksi-140T
Capacity (T) | f'c (psi) | fy (psi) | Min Pile diameter (in) | spacing (in) | Min cover (in) | dc (in) | Edge E (in)
140 | 4000 | 60000 | 12 | 37 | 3 | 10 | 27
Piles | Column |  | Pile Cap | [5 empty] | Reinforcing Bars | [6 empty] | Shear
No. of piles | Max Load Pu | Min Size | Long A |  | Short B |  | D | Volume | Long A Bars |  | Min As | Short B Bars |  | Min As | Steel W | (Vu/phiVn)
[16 empty] | Beam One Way | Slab Two Way
per cap | kip | in | ft | in | ft | in | in | cy | No. | size | in2 | No. | size | in2 | tons | Ratio | Ratio
2 | 868 | 15 | 7 | 7 | 4 | 6 | 40 | 4.2 | 4 | 11 | 5.47 | 6 | 4 | N/A | 0.119 | 0.979 | N/A
3 | 1306 | 21 | 7 | 7 | 7 | 2 | 42 | 5.7 | 3 | 10 | 3.65 |  | 3WAYS |  | 0.192 | 0.564 | 0.99
|  |  | 2 | 7 | 2 | 11
4 | 1746 | 21 | 7 | 7 | 7 | 7 | 40 | 7.1 | 6 | 11 | 9.37 | 6 | 11 | 9.37 | 0.327 | 0.598 | 0.974
5 | 2168 | 24 | 8 | 11 | 8 | 11 | 45 | 11 | 8 | 11 | 12.59 | 8 | 11 | 12.59 | 0.492 | 0.431 | 0.952
6 | 2608 | 26 | 10 | 8 | 7 | 7 | 49 | 12.2 | 9 | 11 | 14.16 | 10 | 10 | 12.91 | 0.532 | 0.836 | 0.977
7 | 3011 | 31 | 10 | 8 | 9 | 11 | 59 | 19.3 | 8 | 11 | 12.82 | 11 | 10 | 13.59 | 0.573 | 0.414 | 0.983
8 | 3476 | 30 | 10 | 8 | 9 | 11 | 51 | 16.7 | 11 | 11 | 16.38 | 8 | 14 | 17.82 | 0.678 | 0.497 | 0.9
9 | 3897 | 32 | 10 | 8 | 10 | 8 | 59 | 20.7 | 14 | 11 | 21.03 | 14 | 11 | 21.03 | 0.992 | 0.384 | 0.992
10 | 4340 | 33 | 13 | 9 | 9 | 11 | 51 | 21.5 | 16 | 11 | 25.65 | 10 | 14 | 21.86 | 0.923 | 0.773 | 0.992
11 | 4786 | 35 | 13 | 9 | 9 | 11 | 52 | 21.9 | 20 | 11 | 31.35 | 11 | 14 | 24.77 | 1.1 | 0.813 | 0.931
12 | 5217 | 37 | 13 | 9 | 10 | 8 | 54 | 24.4 | 23 | 11 | 35.43 | 12 | 14 | 26.78 | 1.276 | 0.868 | 0.841
13 | 5632 | 38 | 15 | 3 | 10 | 8 | 59 | 29.6 | 24 | 11 | 38.41 | 26 | 9 | 25.97 | 1.39 | 0.642 | 0.698
14 | 6039 | 39 | 13 | 9 | 13 | 0 | 65 | 35.9 | 18 | 11 | 28.75 | 23 | 10 | 29.68 | 1.252 | 0.625 | 0.973

## 4ksi-160T
Capacity (T) | f'c (psi) | fy (psi) | Min Pile diameter (in) | spacing (in) | Min cover (in) | dc (in) | Edge E (in)
160 | 4000 | 60000 | 15 | 39 | 3 | 10 | 27
Piles | Column |  | Pile Cap | [5 empty] | Reinforcing Bars | [6 empty] | Shear
No. of piles | Max Load Pu | Min Size | Long A |  | Short B |  | D | Volume | Long A Bars |  | Min As | Short B Bars |  | Min As | Steel W | (Vu/phiVn)
[16 empty] | Beam One Way | Slab Two Way
per cap | kip | in | ft | in | ft | in | in | cy | No. | size | in2 | No. | size | in2 | tons | Ratio | Ratio
2 | 994 | 16 | 7 | 9 | 4 | 6 | 43 | 4.6 | 4 | 11 | 6.01 | 6 | 4 | N/A | 0.121 | 0.982 | N/A
3 | 1495 | 22 | 7 | 9 | 7 | 4 | 44 | 6.2 | 3 | 11 | 4.13 |  | 3WAYS |  | 0.249 | 0.594 | 0.994
|  |  | 2 | 7 | 2 | 11
4 | 1998 | 23 | 7 | 9 | 7 | 9 | 41 | 7.6 | 7 | 11 | 10.67 | 7 | 11 | 10.67 | 0.387 | 0.649 | 0.987
5 | 2481 | 25 | 9 | 2 | 9 | 2 | 47 | 12.2 | 9 | 11 | 13.67 | 8 | 11 | 13.67 | 0.566 | 0.454 | 0.977
6 | 2985 | 28 | 11 | 0 | 7 | 9 | 51 | 13.4 | 7 | 14 | 16.22 | 12 | 10 | 14.63 | 0.541 | 0.86 | 0.977
7 | 3447 | 34 | 11 | 0 | 10 | 2 | 61 | 21.1 | 12 | 10 | 14.54 | 12 | 10 | 14.49 | 0.667 | 0.444 | 0.498
8 | 3979 | 32 | 11 | 0 | 10 | 2 | 52 | 17.9 | 8 | 14 | 18.49 | 14 | 11 | 21.02 | 0.799 | 0.542 | 0.969
9 | 4457 | 34 | 11 | 0 | 11 | 0 | 62 | 23.2 | 10 | 14 | 22.95 | 10 | 14 | 22.95 | 0.803 | 0.401 | 0.989
10 | 4963 | 36 | 14 | 3 | 10 | 2 | 54 | 24.1 | 18 | 11 | 28.46 | 11 | 14 | 24.17 | 1.064 | 0.688 | 0.979
11 | 5478 | 38 | 14 | 3 | 10 | 2 | 53 | 23.7 | 23 | 11 | 36.73 | 13 | 14 | 28.95 | 1.321 | 0.887 | 0.99
12 | 5968 | 39 | 14 | 3 | 11 | 0 | 56 | 27.1 | 26 | 11 | 40.86 | 14 | 14 | 30.84 | 1.512 | 0.92 | 0.878

## 4ksi-180T
Capacity (T) | f'c (psi) | fy (psi) | Min Pile diameter (in) | spacing (in) | Min cover (in) | dc (in) | Edge E (in)
180 | 4000 | 60000 | 15 | 39 | 3 | 10 | 27
Piles | Column |  | Pile Cap | [5 empty] | Reinforcing Bars | [6 empty] | Shear
No. of piles | Max Load Pu | Min Size | Long A |  | Short B |  | D | Volume | Long A Bars |  | Min As | Short B Bars |  | Min As | Steel W | (Vu/phiVn)
[16 empty] | Beam One Way | Slab Two Way
per cap | kip | in | ft | in | ft | in | in | cy | No. | size | in2 | No. | size | in2 | tons | Ratio | Ratio
2 | 1120 | 17 | 7 | 9 | 4 | 6 | 45 | 4.8 | 4 | 11 | 6.35 | 6 | 4 | N/A | 0.121 | 0.993 | N/A
3 | 1686 | 24 | 7 | 9 | 7 | 4 | 45 | 6.3 | 3 | 11 | 4.4 | 3WAYS |  |  | 0.249 | 0.65 | 0.935
|  |  | 2 | 7 | 2 | 11
4 | 2253 | 24 | 7 | 9 | 7 | 9 | 42 | 7.8 | 9 | 10 | 11.51 | 9 | 10 | 11.51 | 0.39 | 0.708 | 0.961
5 | 2799 | 27 | 9 | 2 | 9 | 2 | 48 | 12.4 | 9 | 11 | 14.04 | 9 | 11 | 14.04 | 0.566 | 0.499 | 0.943
6 | 3367 | 30 | 11 | 0 | 7 | 9 | 52 | 13.7 | 8 | 14 | 17.66 | 10 | 11 | 15.62 | 0.598 | 0.832 | 0.945
7 | 3900 | 36 | 11 | 0 | 10 | 2 | 59 | 20.4 | 11 | 11 | 16.81 | 10 | 11 | 16.01 | 0.74 | 0.523 | 0.563
8 | 4491 | 34 | 11 | 0 | 10 | 2 | 52 | 17.9 | 9 | 14 | 20.58 | 15 | 11 | 23.41 | 0.873 | 0.612 | 0.986
9 | 5031 | 36 | 11 | 0 | 11 | 0 | 63 | 23.5 | 15 | 11 | 23.45 | 15 | 11 | 23.45 | 1.089 | 0.445 | 0.997
10 | 5594 | 38 | 14 | 3 | 10 | 2 | 57 | 25.5 | 19 | 11 | 29.56 | 11 | 14 | 25 | 1.101 | 0.727 | 0.739
11 | 6176 | 40 | 14 | 3 | 10 | 2 | 55 | 24.6 | 25 | 11 | 39.02 | 14 | 14 | 30.59 | 1.431 | 0.955 | 0.731

## 4ksi-200T
Capacity (T) | f'c (psi) | fy (psi) | Min Pile diameter (in) | spacing (in) | Min cover (in) | dc (in) | Edge E (in)
200 | 4000 | 60000 | 15 | 39 | 3 | 10 | 27
Piles | Column |  | Pile Cap | [5 empty] | Reinforcing Bars | [6 empty] | Shear
No. of piles | Max Load Pu | Min Size | Long A |  | Short B |  | D | Volume | Long A Bars |  | Min As | Short B Bars |  | Min As | Steel W | (Vu/phiVn)
[16 empty] | Beam One Way | Slab Two Way
per cap | kip | in | ft | in | ft | in | in | cy | No. | size | in2 | No. | size | in2 | tons | Ratio | Ratio
2 | 1246 | 18 | 7 | 9 | 4 | 6 | 48 | 5.2 | 6 | 10 | 6.91 | 6 | 4 | N/A | 0.14 | 0.999 | N/A
3 | 1878 | 25 | 7 | 9 | 7 | 4 | 45 | 6.3 | 3 | 11 | 4.54 | 3WAYS |  |  | 0.249 | 0.723 | 0.987
|  |  | 2 | 7 | 2 | 11
4 | 2509 | 26 | 7 | 9 | 7 | 9 | 42 | 7.8 | 8 | 11 | 12.5 | 8 | 11 | 12.5 | 0.443 | 0.789 | 0.935
5 | 3117 | 28 | 9 | 2 | 9 | 2 | 49 | 12.7 | 10 | 11 | 14.79 | 10 | 11 | 14.79 | 0.629 | 0.542 | 0.939
6 | 3749 | 31 | 11 | 0 | 7 | 9 | 53 | 13.9 | 12 | 11 | 19.05 | 11 | 11 | 16.59 | 0.74 | 0.828 | 0.945
7 | 4352 | 38 | 11 | 0 | 10 | 2 | 57 | 19.7 | 12 | 11 | 19.16 | 8 | 14 | 18.47 | 0.731 | 0.608 | 0.624
8 | 5003 | 36 | 11 | 0 | 10 | 2 | 52 | 17.9 | 10 | 14 | 22.6 | 16 | 11 | 25.72 | 0.947 | 0.682 | 0.986
9 | 5605 | 38 | 11 | 0 | 11 | 0 | 64 | 23.9 | 15 | 11 | 23.89 | 15 | 11 | 23.89 | 1.089 | 0.487 | 0.992
10 | 6240 | 40 | 14 | 3 | 10 | 2 | 55 | 24.6 | 22 | 11 | 34.28 | 11 | 14 | 25.21 | 1.21 | 0.847 | 0.814