## INSTRUCTIONS
I. PURPOSE
The purpose of this design aid is to assist LERA engineers in the shear and flexural design of a rigid square pile cap.
II. USE
1) | All user input should be entered in the left side of the DESIGN CRIT worksheet. No changes should be made to the right side of this spreadsheet, which stores typical pile layouts, or any of the other worksheets.
2) | Fields shaded in yellow indicate user-input values. Fields shaded in yellow with a black border indicate user input values with a drop-down list of values.
3) | Cells marked with a red triangle in the upper right corner have comments that can be accessed by hovering the mouse over the cell.
III. DESIGN DOCUMENT
1) | The following parameters are based on CSRI Design Handbook 2008 (10e) Ch. 13 and Ch. 5. This, in turn, is based on ACI 318-99. Whenever possible, references to specific sections, figures, and tables are given in the margins.
2) | Additionally, many of these tables and references are given in the BLUE-TABBED WORKSHEETS, for convenience.
IV. ASSUMPTIONS AND LIMITATIONS
1) | This aid assumes all pile forces are known and axial only, and the layout is doubly symmetric. Normal weight concrete is assumed for shear capacity calculations. Finally, the user should check development length to make sure hooks/headed bars in the pile cap are properly developed.
2) | Checks are included for two-way corbels and one-way deep beams, but special attention should be paid whenever these checks are necessary (i.e. when a pile is within d/2 of the column face).
V. PROCEDURE
1) | Before Beginning: Review CSRI-08 Pilecap Tabulated Designs (TABUL DES) to see if there are any pre-designed pile caps that meet design requirements (Pu, A, B, D). Note that the table is divided first by concrete strength and then by individual pile service load.
If no pre-designed caps fit the requirements, then:
2) | INPUT LOAD and MEMBER PROPERTIES:
(C27-C39) Input data: Enter pile cap depth D, edge distance E, pile diameter dp, column square dimension c, distance to center of bars from bottom dc, placement tolerance for piles and column, concrete strength f'c, steel yield strength fy, cover, and avg load factor. See Fig 13-3 (FIG) and use the comments in the worksheet for help.
(B43-C43) Column Coordinates: if the column is offset from the center of the pilecap, enter the dimensions here.
(F45-F46) Pile Coordinates: Choose the number of piles using the dropdown, and enter the service load (IN TONS) on each pile. The DESIGN list (B49-D73) will auto-populate with coordinates and loads in kips.
If a custom layout is desired, the user should input the number of piles in (F45) and the location and load (IN KIPS) in the CUSTOM list (G49-I73), which will automatically populate the DESIGN list.
Check the pile cap plan at (D80) for accuracy.
3) | Analysis and Design Checks:
Pile Spacing Check: The user should enter the pile spacing in (E103), at least the minimum spacing given in (E102).
3A) | Pile Cap Shear Design: Sections are shown in the figure at the top of the section. For each section Vu must be less than ΦVn. In the case that one of these checks fails, the design can be updated with one or more of the following: a) increasing pilecap depth, b) increasing concrete strength, c) adding steel reinforcement, d) increasing column size, e) increasing pilecap size.
| 1) | Two-Way Punching Shear @ Column: See Fig 13-7 (FIG). If (G153) or (G177) show "NG", then design must be updated, generally by increasing d. In addition to a typical punching shear check, if there are any piles centered within d/2 from the column, a special check must be made for a two-way corbel. Whether this check is performed is shown in (B154).
| 2) | One-Way Beam Shear @ Column: Must be checked for both X and Y. If (G206) or (G260) show "NG", then shear reinforcement must be added by picking "yes" from (E207) or (E261), respectively. The stirrup size and spacing can be chosen with (E207-E208) and (E262-E263) until (G212) or (G266) show "OK". Alternatively, d can be increased.
In addition to the typical one-way shear check, if there are any piles centered within d from the column, a deep-beam check must be made. If (G230) or (G284) show "NG", then shear reinforcement must be added with (E231-E233) or (E285-287) until (G236) or (G290) show "OK". Alternatively, d can be increased.
| 3) | Two-Way Punching Shear @ Pile: Check (G297) and adjust cap depth, concrete strength, or pile diameter if "NG".
| 4) | Two-Way Punching Shear @ a Pair of Piles: Check (G304) and adjust cap depth, concrete strength, spacing, or pile diameter if "NG".
| 5) | Two-Way Punching Shear @ Corner Pile: Check (G311) and adjust cap depth, concrete strength, edge distance, or pile diameter if "NG".
| 6) | One-Way Beam Shear @ Corner Pile: Check (G318) and adjust adjust cap depth, concrete strength, edge distance, or pile diameter if "NG". In some cases, you can also "clip the corners" of the rectangular pile dimensions - See Fig 13-2 (FIG) and TABUL DES.
3B) | Pile Cap Flexural Design: Must be checked for both directions. Design sheet will automatically calculate required steel in each direction. User must select bar size (F353, F387) and either spacing (H353, H387) OR total number of bars (E353, E387). Do NOT select both. Checks are given at (G355, G358) and (G389, G392).
Anchorage: Design of anchorage is left to the engineer. Per CSRI 13-23: "For pile caps with 2-7, 9 piles, all reinforcing bars must be provided with standard end hooks. For pile caps with 8, 10-12 piles, only the short reingorcing bars must be provided with end hooks and should be placed as the lower layer. As an alternative to hooked bars, the bar ends can instead be headed."
4) | Pile Cap Design Summary: A summary of design is given at the end for easy reference.
5) | Printing: The DESIGN CRIT sheet can be printed for review or submittal. The sheet has already been formatted for printing, and the user should be able to go to File->Print->Select Printer->Print. Users are urged to click "Show Print Preview" and review the print before printing, as unexpected changes may have changed the print area selection.
In case the print preview shows that the correct area is not being printed, the user can reset the area with the following method:
| 1) | Select the DESIGN CRIT tab and select columns (A-K) by dragging the mouse across the respective column header letters.
| 2) | Then, go to the Page Layout Toolbar at the top of the window, click Print Area->Set Print Area. This will ensure that only the important columns are printed
| 3) | Adjust page breaks by dragging the thick blue lines that appear up and down.
| 4) | Print as normal. The user is again encouraged to use the print preview option to review the document before printing.

## DESIGN CRIT
REV. | LERA | LESLIE E. ROBERTSON ASSOCIATES, RLLP CONSULTING STRUCTURAL ENGINEERS |  |  |  |  | P | 1293 | DRAWING NO.
| CRSI 12 pile example | [5 empty] | DRAFT |  | #
| Pile Cap Design | [5 empty] | DESIGN
| Description | [5 empty] | CHECK
1. ASSUMPTIONS & LIMITATIONS:
This spreadsheet assists shear and flexural design of a rigid square pile cap. It assumes all pile forces are known and axial only, and the layout is doubly symmetric. Normal weight concrete is assumed for shear capacity calculations. Finally, the user should check development length to make sure hooks/headed bars in the pile cap are properly developed. | [10 empty] | DO NOT TOUCH THE CELLS ON THIS SIDE OF THE SHEET, THEY ARE BEING REFERENCED BY THE PILE LAYOUT SHEET
This spreadsheet is based on CRSI Design Handbook 2008 (10th Edition) Chapter 13.
2. INPUT LOAD and MEMBER PROPERTIES:
Input Data:
per CRSI 13-21, E = 15in for P<60ton; 21in for 60ton<P<120ton; 27in for 120ton<P<200ton; 30in for P>200ton
|  |  | Pile Cap Depth, D = | 57 | in = | 4.75 | ft
|  |  | Edge Dist to CL, E = | 15 | in
|  |  | Pile Diameter, dp = | 8 | in
|  |  | Column Dim, c = | 22 | in
|  |  | dc = | 8 | in
|  |  | Pile Tolerance = | 3 | in |  |  |  | per CRSI 13-23, assume dc = 8 in for concrete piles, 10 in for steel piles
|  |  | Col Tolerance = | 0 | in
|  | f'c = |  | 3000 | psi
|  |  | Fy = | 60 | ksi
|  |  | Cover = | 3 | in
|  | Load Factor = |  | 1.6
Column Coordinates:
| Xo(ft) | Yo(ft)
| 0 | 0
If you are editing this document in the future, make sure that the tops of all tables are aligned
Pile Coordinates: |  |  |  | Number of Piles, Np = | 12
|  |  |  | Pile Service Load (Ton) = | 50
| DESIGN |  |  |  |  | CUSTOM |  |  |  | 20 |  |  | P_2 |  | P_3 |  | P_4 |  | P_5 |  | P_6 |  | P_7 |  | P_8 |  | P_9 |  | P_10 |  | P_11 |  | P_12 |  | P_13 |  | P_14 |  | P_15 |  | P_16 |  | P_17 |  | P_18 |  | P_19 |  | P_20 |  | P_21 |  | P_22 |  | P_23 |  | P_24 |  | P_25
| X(ft) | Y(ft) | Load (kip) |  |  | X(ft) | Y(ft) | Load (kip) |  |  | npChoices | npNames | Column1 | Column2 | Column1 | Column2 | Column1 | Column2 | Column1 | Column2 | Column1 | Column2 | Column1 | Column2 | Column1 | Column2 | Column1 | Column2 | Column1 | Column2 | Column1 | Column2 | Column1 | Column2 | Column1 | Column2 | Column1 | Column2 | Column1 | Column2 | Column1 | Column2 | Column1 | Column2 | Column1 | Column2 | Column1 | Column2 | Column1 | Column2 | Column1 | Column2 | Column1 | Column2 | Column1 | Column2 | Column1 | Column2 | Column1 | Column2
1 | -4.5 | -3 | 100 | [7 empty] | 2 | P_2 | -1.5 | 0 | -1.5 | -0.86603 | -1.5 | -1.5 | -2.1213 | -2.1213 | -3 | -1.5 | -1.5 | -2.5981 | -3 | -2.5981 | -3 | -3 | -3 | -2.5981 | -4.5 | -2.5981 | -4.5 | -3 | -5.1962 | -3 | -3 | -4.0981 | -2.5981 | -4.5 | -4.5 | -4.5 | -2.5981 | -4.5 | -5.1962 | -4.5 | -5.5981 | -4.5 | -6 | -4.5 | -1.5 | -5.5981 | -4.5 | -5.1962 | -4.5 | -5.5981 | -6 | -5.5981 | -6 | -5.5981
2 | -1.5 | -3 | 100 | [7 empty] | 3 | P_3 | 1.5 | 0 | 1.5 | -0.86603 | 1.5 | -1.5 | 2.1213 | -2.1213 | 0 | -1.5 | 1.5 | -2.5981 | 0 | -2.5981 | 0 | -3 | 0 | -2.5981 | -1.5 | -2.5981 | -1.5 | -3 | 0 | -3 | 0 | -4.0981 | 2.5981 | -4.5 | -1.5 | -4.5 | 2.5981 | -4.5 | 0 | -4.5 | -2.5981 | -4.5 | -3 | -4.5 | 1.5 | -5.5981 | -1.5 | -5.1962 | -1.5 | -5.5981 | -3 | -5.5981 | -3 | -5.5981
3 | 1.5 | -3 | 100 | [7 empty] | 4 | P_4 |  |  | 0 | 1.7321 | -1.5 | 1.5 | 0 | 0 | 3 | -1.5 | -3 | 0 | 3 | -2.5981 | 3 | -3 | 3 | -2.5981 | 1.5 | -2.5981 | 1.5 | -3 | 5.1962 | -3 | 3 | -4.0981 | -5.1962 | -3 | 1.5 | -4.5 | -5.1962 | -3 | 5.1962 | -4.5 | 2.5981 | -4.5 | 0 | -4.5 | -5.5981 | -4.5 | 1.5 | -5.1962 | 1.5 | -5.5981 | 0 | -5.5981 | 0 | -5.5981
4 | 4.5 | -3 | 100 | [7 empty] | 5 | P_5 |  |  |  |  | 1.5 | 1.5 | -2.1213 | 2.1213 | -3 | 1.5 | 0 | 0 | -1.5 | 0 | -3 | 0 | -4.5 | 0 | 4.5 | -2.5981 | 4.5 | -3 | -2.5981 | -1.5 | -4.5 | -1.5 | 0 | -3 | 4.5 | -4.5 | 0 | -3 | -2.5981 | -3 | 5.5981 | -4.5 | 3 | -4.5 | 5.5981 | -4.5 | 4.5 | -5.1962 | 4.5 | -5.5981 | 3 | -5.5981 | 3 | -5.5981
5 | -4.5 | 0 | 100 | [7 empty] | 6 | P_6 | [6 empty] | 2.1213 | 2.1213 | 0 | 1.5 | 3 | 0 | 1.5 | 0 | 0 | 0 | -1.5 | 0 | -3 | 0 | -4.5 | 0 | 2.5981 | -1.5 | -1.5 | -1.5 | 5.1962 | -3 | -4.5 | -1.5 | 5.1962 | -3 | 2.5981 | -3 | 0 | -3 | 6 | -4.5 | -3 | -3 | -6 | -2.5981 | -6 | -3 | 6 | -5.5981 | 6 | -5.5981
6 | -1.5 | 0 | 100 | [7 empty] | 7 | P_7 | [8 empty] | 3 | 1.5 | -1.5 | 2.5981 | -3 | 2.5981 | 3 | 0 | 1.5 | 0 | 0 | 0 | -1.5 | 0 | -5.1962 | 0 | 1.5 | -1.5 | -2.5981 | -1.5 | -1.5 | -1.5 | -2.5981 | -1.5 | -5.1962 | -1.5 | -5.5981 | -1.5 | -6 | -1.5 | 0 | -3 | -3 | -2.5981 | -3 | -3 | -6 | -2.5981 | -6 | -2.5981
7 | 1.5 | 0 | 100 | [7 empty] | 8 | P_8 | [10 empty] | 1.5 | 2.5981 | 0 | 2.5981 | -3 | 3 | 4.5 | 0 | 3 | 0 | 1.5 | 0 | 0 | 0 | 4.5 | -1.5 | 2.5981 | -1.5 | 1.5 | -1.5 | 2.5981 | -1.5 | 0 | -1.5 | -2.5981 | -1.5 | -3 | -1.5 | 3 | -3 | 0 | -2.5981 | 0 | -3 | -3 | -2.5981 | -3 | -2.5981
8 | 4.5 | 0 | 100 | [7 empty] | 9 | P_9 | [12 empty] | 3 | 2.5981 | 0 | 3 | -3 | 2.5981 | -4.5 | 2.5981 | 4.5 | 0 | 5.1962 | 0 | -4.5 | 1.5 | 0 | 0 | 4.5 | -1.5 | -5.1962 | 0 | 5.1962 | -1.5 | 2.5981 | -1.5 | 0 | -1.5 | -5.5981 | -1.5 | 3 | -2.5981 | 3 | -3 | 0 | -2.5981 | 0 | -2.5981
9 | -4.5 | 3 | 100 | [7 empty] | 10 | P_10 | [14 empty] | 3 | 3 | 0 | 2.5981 | -1.5 | 2.5981 | -4.5 | 3 | -2.5981 | 1.5 | -1.5 | 1.5 | -2.5981 | 1.5 | -4.5 | 1.5 | 0 | 0 | -2.5981 | 0 | 5.5981 | -1.5 | 3 | -1.5 | 5.5981 | -1.5 | 6 | -2.5981 | 6 | -3 | 3 | -2.5981 | 3 | -2.5981
10 | -1.5 | 3 | 100 | [7 empty] | 11 | P_11 | [16 empty] | 3 | 2.5981 | 1.5 | 2.5981 | -1.5 | 3 | 2.5981 | 1.5 | 1.5 | 1.5 | 2.5981 | 1.5 | -1.5 | 1.5 | 5.1962 | 0 | 2.5981 | 0 | 0 | 0 | 6 | -1.5 | -3 | 0 | -4.5 | 0 | -6 | 0 | 6 | -2.5981 | 6 | -2.5981
11 | 1.5 | 3 | 100 | [7 empty] | 12 | P_12 | [18 empty] | 4.5 | 2.5981 | 1.5 | 3 | -5.1962 | 3 | 4.5 | 1.5 | -5.1962 | 3 | 1.5 | 1.5 | -2.5981 | 1.5 | -5.1962 | 1.5 | -5.5981 | 1.5 | -6 | 1.5 | 0 | 0 | -1.5 | 0 | -3 | 0 | -4.5 | 0 | -6 | 0
12 | 4.5 | 3 | 100 | [7 empty] | 13 | P_13 | [20 empty] | 4.5 | 3 | 0 | 3 | -3 | 4.0981 | 0 | 3 | 4.5 | 1.5 | 2.5981 | 1.5 | 0 | 1.5 | -2.5981 | 1.5 | -3 | 1.5 | 3 | 0 | 1.5 | 0 | 0 | 0 | -1.5 | 0 | -3 | 0
13 | 0 | 0 | 0 | [7 empty] | 14 | P_14 | [22 empty] | 5.1962 | 3 | 0 | 4.0981 | 5.1962 | 3 | -4.5 | 4.5 | -5.1962 | 3 | 5.1962 | 1.5 | 2.5981 | 1.5 | 0 | 1.5 | -5.5981 | 1.5 | 4.5 | 0 | 3 | 0 | 1.5 | 0 | 0 | 0
14 | 0 | 0 | 0 | [7 empty] | 15 | P_15 | [24 empty] | 3 | 4.0981 | -2.5981 | 4.5 | -1.5 | 4.5 | 0 | 3 | -2.5981 | 3 | 5.5981 | 1.5 | 3 | 1.5 | 5.5981 | 1.5 | -6 | 2.5981 | 6 | 0 | 4.5 | 0 | 3 | 0
15 | 0 | 0 | 0 | [7 empty] | 16 | P_16 | [26 empty] | 2.5981 | 4.5 | 1.5 | 4.5 | 5.1962 | 3 | 2.5981 | 3 | 0 | 3 | 6 | 1.5 | -3 | 3 | -3 | 2.5981 | -6 | 3 | -6 | 2.5981 | 6 | 0
16 | 0 | 0 | 0 | [7 empty] | 17 | P_17 | [28 empty] | 4.5 | 4.5 | -2.5981 | 4.5 | -5.1962 | 4.5 | -5.5981 | 4.5 | -6 | 4.5 | 0 | 3 | 0 | 2.5981 | -3 | 3 | -3 | 2.5981 | -6 | 2.5981
17 | 0 | 0 | 0 | [7 empty] | 18 | P_18 | [30 empty] | 2.5981 | 4.5 | 0 | 4.5 | -2.5981 | 4.5 | -3 | 4.5 | 3 | 3 | 3 | 2.5981 | 0 | 3 | 0 | 2.5981 | -3 | 2.5981
18 | 0 | 0 | 0 | [7 empty] | 19 | P_19 | [32 empty] | 5.1962 | 4.5 | 2.5981 | 4.5 | 0 | 4.5 | -5.5981 | 4.5 | 6 | 2.5981 | 3 | 3 | 3 | 2.5981 | 0 | 2.5981
19 | 0 | 0 | 0 | [7 empty] | 20 | P_20 | [34 empty] | 5.5981 | 4.5 | 3 | 4.5 | 5.5981 | 4.5 | -4.5 | 5.1962 | 6 | 3 | 6 | 2.5981 | 3 | 2.5981
20 | 0 | 0 | 0 | [7 empty] | 21 | P_21 | [36 empty] | 6 | 4.5 | -1.5 | 5.5981 | -1.5 | 5.1962 | -4.5 | 5.5981 | -6 | 5.5981 | 6 | 2.5981
21 | 0 | 0 | 0 | [7 empty] | 22 | P_22 | [38 empty] | 1.5 | 5.5981 | 1.5 | 5.1962 | -1.5 | 5.5981 | -3 | 5.5981 | -6 | 5.5981
22 | 0 | 0 | 0 | [7 empty] | 23 | P_23 | [40 empty] | 4.5 | 5.1962 | 1.5 | 5.5981 | 0 | 5.5981 | -3 | 5.5981
23 | 0 | 0 | 0 | [7 empty] | 24 | P_24 | [42 empty] | 4.5 | 5.5981 | 3 | 5.5981 | 0 | 5.5981
24 | 0 | 0 | 0 | [7 empty] | 25 | P_25 | [44 empty] | 6 | 5.5981 | 3 | 5.5981
25 | 0 | 0 | 0 | [55 empty] | 6 | 5.5981
|  | Max | 100
|  | Sum | 1200
The pile cap plan below is updated according to the input information above and reflects the coordinates of the column, the piles, and the pile cap. An extra cap may sometimes appear below the column due to excel plotting constraints. This extra cap will not be taken into account for design.
3. ANALYSIS and DESIGN CHECKS:
per CRSI 13-21, minimum clr = 2ft = 24" + dp, minimum c-c = 3ft
Pile Spacing Check
|  | Spacing min: |  | 32 | inches = | 2.6667 | ft
|  |  | Spacing, L: | 3 | ft | OK
3A. Pile Cap Shear Design:
There are 6 section checks to be performed in total.
Shear-Section 1: two-way, punching @ column
|  |  | Vu = | 1600 | kip | = sum of rxns outside punching shear perimeter d/2
|  |  | vc = | 219.089 | psi | = 4*sqrt(f'c) |  |  | per CRSI 13-24
|  |  | b0 = | 280 | in | = 4*(c+d)
d for shear = |  |  |  | 48 | in | = D-dc-1", to account for bar
|  |  | ФVn = | 2502.873 | kip | =0.85*vc*b0*d
OK
There are piles within the punching shear perimeter, use deep corbel check procedure (detailed on CRSI 13-25).
The following check only applies when w<d/2 exists.
w is defined as the distance between col face to the closest pile CL
|  |  | w = | 1.5 | ft
|  |  | w + tolerance = | 10 | in
|  |  | (w + tol) / (d/2) = | 0.41667
sum of all pile vertical reactions, excluding the pile under the column
|  |  | Vu = | 1920 | kip
|  |  | bs = | 88 | in | =4*c
|  |  | vc = | 1673.0434 | psi | =d/w*(1+d/c)*2*sqrt(f'c)
|  |  | ФVn = | 6006.8952 | kip | =0.85*vc*bs*d
OK
Shear-Section 2: one-way @ column
X Direction
sum of all pile forces to the right of d from column face
|  |  | Vu in X = | 0 | kip
|  |  | vc = | 109.5445 | psi | per CRSI 13-24, 2*sqrt(f'c)
|  |  | b = | 8.5 | ft | = pile cap width in Y direction
|  |  | ФVn = | 455.8804 | kip | =0.85*vc*b*d
OK
|  |  | consider shear reinforcement | no
#6
|  |  | Spacing = | 6 | in
|  | Av = |  | 0 | in2
|  |  | Vs = | 0 | kip | = As*Fy*d/s
|  |  | ФVn = | 455.8804 | kip | OK
check if the deep beam case applies
|  |  | min dist from Pile CL to Col CL in X = | 1.5 | ft
|  | w + tolerance = |  | 10 | in
|  | (w + tol) / d = |  | 0.20833
w/d<1.0: CRSI 13-26 deep beam check needed
sum of all pile forces beyond the right column face
|  |  | Vu in X = | 960 | kip
sum of moment of these forces to the column face
|  |  | Mu = | 2240 | kip ft
|  |  | Mu/(Vu*d) = | 0.58333
|  |  | vc = | 547.7226 | psi | = (d/w) * (3.5-2.5*Mu/(Vu*d)) * (1.9*sqrt(f'c)+0.1*sqrt(f'c)*Vu*d/Mu) < 10*sqrt(f'c) and > 2*sqrt(f'c)
|  |  | ФVn = | 2279.4022 | kip | =0.85*vc*b*d
OK
| consider shear reinforcement |  |  | no
#4
|  |  | Spacing = | 8 | in
|  | Av = |  | 0 | in2
|  |  | Vs = | 0 | kip | = As*Fy*d/s *(1+w/d)/12
|  |  | ФVn = | 2279.4022 | kip | OK
Y Direction
sum of all pile forces to the top of d from column face
|  |  | Vu in Y = | 0 | kip
|  |  | vc = | 109.5445 | psi | per CRSI 13-24, 2*sqrt(f'c)
|  |  | b = | 11.5 | ft | = pile cap width in Y direction
|  |  | ФVn = | 616.7794 | kip | = 0.85*vc*b*d
OK
|  |  | consider shear reinforcement | no
#6
|  |  | Spacing = | 6 | in
|  | Av = |  | 0 | in2
|  |  | Vs = | 0 | kip | = As*Fy*d/s
|  |  | ФVn = | 616.7794 | kip | OK
check if the deep beam case applies
|  |  | min dist from Pile CL to Col CL in Y = | 3 | ft
|  | w + tolerance = |  | 28 | in
|  | (w + tol) in x / d = |  | 0.58333
w/d<1.0,CRSI 13-26 deep beam check needed
The following check only applies when w<d exists.
sum of all pile forces beyond the top column face
|  |  | Vu in Y = | 640 | kip
sum of moment of these forces to the column face
|  |  | Mu = | 1493.3333 | kip ft
|  |  | Mu/(Vu*d) = | 0.58333
|  |  | vc = | 397.0989 | psi | = (d/w) * (3.5-2.5*Mu/(Vu*d)) * (1.9*sqrt(f'c)+0.1*sqrt(f'c)*Vu*d/Mu) < 10*sqrt(f'c) and > 2*sqrt(f'c)
|  |  | ФVn = | 2235.8254 | kip | =0.85*vc*b*d
OK
| consider shear reinforcement |  |  | no
#6
|  |  | Spacing = | 6 | in
|  | Av = |  | 0 | in2
|  |  | Vs = | 0 | kip | = As*Fy*d/s *(1+w/d)/12
|  |  | ФVn = | 2235.8254 | kip | OK
Shear-Section 3: two way, punching @ pile
|  |  | vc = | 219.089 | psi | per CRSI 13-24, 4*sqrt(f'c)
|  |  | shear perimeter = | 175.9292 | in | = pi()*(Dia+d)
|  |  | ФVn = | 1572.6015 | kip | OK
|  |  | Vu = | 100 | kip <------- | max pile reaction
Shear-Section 4: two way, punching @ a pair of piles
|  |  | vc = | 219.089 | psi | per CRSI 13-24, 4*sqrt(f'c)
|  |  | shear perimeter = | 247.9292 | in | = pi()*(Dia+d) + 2*E
|  |  | ФVn = | 2216.1974 | kip | OK
|  |  | Vu = | 200 | kip <------- | 2*max reaction
Shear-Section 5: two way, punching @ corner pile
|  |  | vc = | 219.089 | psi | per CRSI 13-24, 4*sqrt(f'c)
|  |  | shear perimeter = | 73.9823 | in | = pi()*(Dia+d)/4 + 2*E
|  |  | ФVn = | 661.3153 | kip | OK
|  |  | Vu = | 100 | kip <------- | max pile reaction
Shear-Section 6: one way @ corner pile
|  |  | vc = | 109.5445 | psi |  |  |  | assumes 45 degree angle, conservative
|  |  | shear perimeter = | 103.5391 | in | = sqrt(2)*(d+Dia/2+sqrt(2)*E)
|  |  | ФVn = | 462.7593 | kip | OK
|  |  | Vu = | 100 | kip <------- | max pile reaction
3B. Pile Cap Flexural Design:
| X-Oriented Rebar | [7 empty] | Moment arms are taken from mid-point between the column center and the column face.
per CRSI 5-3, As where Mu is in kip in/ft, 60ksi fy:
f'c=3000psi, As=0.51*d*(1-sqrt(1-0.0726*Mu/d/d))
f'c=4000psi, As=0.68*d*(1-sqrt(1-0.0545*Mu/d/d))
f'c=5000psi, As=0.85*d*(1-sqrt(1-0.0436*Mu/d/d))
|  | Mu = |  | 2680 | kip ft
|  | Distributed Mu = |  | 3783.5294 | kip in / ft
|  |  | d = | 47.122 | in | = D-dc-(bar dia in X) - (bar dia in Y)
f'c=6000psi, As=1.02*d*(1-sqrt(1-0.03631*Mu/d/d))
|  | As req for Mu = |  | 1.5355 | in2/ft = | 13.0518 | in2
|  |  | 4/3 * As req for Mu = | 2.0473 | in2/ft = | 17.4024 | in2
|  |  | 0.0033*1ft*d = | 1.866 | in2/ft = | 15.8613 | in2
|  |  | 0.0018*1ft*D = | 1.2312 | in2/ft = | 10.4652 | in2
|  |  | As req = | 1.866 | in2/ft = | 15.8613 | in2 |  | See EQNS for As determination
Proposed Reinf: number and size of bottom bars
|  |  | N = |  | #9 | @ | 6 | in
|  | As = |  | 17 | in2 |  |  |  | See "Anchorage" in EXCERPTS for anchorage design
|  |  |  | 2 | in2/ft | OK
|  |  | ρ provided = | 0.029514
|  | Spacing of rebar = |  | 6 | in
|  | Spacing max = |  | 18 | in | OK
Y-Oriented Rebar
See CSRI Table 5-5(a) for max bar size based on hook development length and E.
|  | Mu = |  | 1786.6667 | kip ft
|  | Distributed Mu = |  | 1864.3478 | kip in / ft |  |  | β (long/ short)
|  |  | As req for Mu = | 0.74397 | in2/ft | 8.5556 | in2 | 1.3529
|  |  | As req for uniform spacing = | 0.85556 | in2/ft | 9.839 | in2
|  |  | 4/3 * As req for Mu = | 0.99196 | in2/ft | 11.4075 | in2
|  |  | 0.0033*1ft*d = | 1.866 | in2/ft | 21.4594 | in2
|  |  | 0.0018*1ft*D = | 1.2312 | in2/ft | 14.1588 | in2
|  |  | As req = | 1.2312 | in2/ft | 14.1588 | in2
Proposed Reinf: number and size of bottom bars
|  | N = |  |  | #6 | @ | 4 | in
|  | As = |  | 14.96 | in2
|  |  |  | 1.3009 | in2/ft | OK
|  |  | ρ provided = | 0.025972
|  | Spacing of rebar = |  | 4 | in
|  | Spacing max = |  | 18 | in | OK
4. Pile Cap Design Summary:
Design Summary
|  |  | Number of Piles, Np = | 12
|  |  | Pile Cap Width in X = | 11.5 | ft
|  |  | Pile Cap Width in Y = | 8.5 | ft
|  |  | Pile Cap Depth, D = | 4.75 | ft
|  |  | X bar = | 17 | #9 | Spacing = | 6 | in
|  |  | Y bar = | 34 | #6 | Spacing = | 4 | in
Quantities of Concrete and Reinforcement
|  |  | Concrete Volume = | 17.1968 | cuyd
Weight of anchorage not included
|  |  | X-oriented rebar weight = | 492.456 | lbs
|  |  | + Y-oriented rebar weight = | 586.3123 | lbs
|  |  | Total rebar weight = | 0.53938 | tons
Net Design Capacity
|  |  | Total Design Capacity = | 1920 | kips
|  |  | - Factored Pile Cap Weight = | 97.5056 | kips
|  |  | Net Design Capacity = | 1822.4944 | kips
Note on D27: Maxwell Coar: See CSRI Figure 13-5 for depth based on unfactored pile capacity.
Note on D28: Maxwell Coar: per CRSI 13-21, E = 15in for P<60ton; 21in for 60ton<P<120ton; 27in for 120ton<P<200ton; 30in for P>200ton
Note on D29: Maxwell Coar: User Determined. Minimum values for f'c = 3-4ksi, fy = 60ksi piles: 40-60T -> 8" 80-100T -> 10" 120-140T -> 12" 160-200T -> 15"
Note on D30: Maxwell Coar: User Determined. If column is not square, conservatively use the smaller side. If dimensions aren't known, but Pu is (1.2D+1.6L), can use the tables beginning on 13-31, or the following equation: c^2 = ( Np*serviceload - weight_pilecap)*1.6/f'c)
Note on D31: Maxwell Coar: Distance from bottom of pile to center of flexural reinforcement. Steel TYP: 10" Conc TYP: 8"
Note on D33: Maxwell Coar: Tolerance in pile horizontal placement. Typ: 3"
Note on D34: Maxwell Coar: Tolerance for column typical placement. Typ: 0"
Note on C36: Maxwell Coar: 3000-4000 psi is generally sufficient unless reduced pile cap depth is a specific project goal. See "Concrete Strength" in CSRI EXCERPTS
Note on D37: Maxwell Coar: Rarely changed from default 60 ksi
Note on D38: Maxwell Coar: 3" TYP. This is cover between top of embedded pile and reinforcing bars
Note on C39: Maxwell Coar: Conservatively assumed average load factor for column ultimate load Pu
Note on A41: Maxwell Coar: Can be adjusted if column is not at geometric center of piles.
Note on A45: Maxwell Coar: List is automatically populated with CSRI Fig 13-2 tabulated pile arrangements based on Np. User must enter the service loads for each pile. If user wants a custom arrangement, they should 1) enter the custom number of piles, and 2) fill out the custom list, which will automatically populate the Design list.
Note on E45: Maxwell Coar: User-determined. Piles designed by unfactored service strength (D + L).
Note on E46: Maxwell Coar: Typically between 40 and 200 Tons
Note on D48: Unfactored Service Load D+L
Note on C74: Maxwell Coar: For shear checks
Note on C75: Maxwell Coar: Compare to service load on column
Note on D147: Maxwell Coar: Shear Demand
Note on D149: Maxwell Coar: Shear capacity for concrete
Note on D150: Maxwell Coar: Punching shear perimeter (sides of column plus d)
Note on D152: Maxwell Coar: Reduced Shear Capacity

## PILECAP WKST
CALCULATIONS: | [21 empty] | yes
[9 empty] | kip | kip ft |  |  |  | kip ft |  |  |  | kip ft |  |  |  | no
| Pile Dist. to X,Y axis: |  | Moments of Inertia: |  |  | Pile Dist. to C.G.: |  |  | Vu outside punching shear perimeter | Pile Moment to col face + tolerances |  |  |  | Pile Moment to CL + tolerances |  |  |  | Pile Moment to midpoint b/t CL and col face+ tolerances
Pile No.: | dy | dx | Ix | Iy | Ixy | Xp | Yp | dist |  | Muy by Left Piles | Muy by Right Piles | Mux by Top Piles | Mux by Bottom Piles | Muy by Left Piles | Muy by Right Piles | Mux by Top Piles | Mux by Bottom Piles | Muy by Left Piles | Muy by Right Piles | Mux by Top Piles | Mux by Bottom Piles
1 | -3 | -4.5 | 9 | 20.25 | 13.5 | -4.5 | -3 | 5.4083 | 160 | -613.3333 | 0 | 0 | -373.3333 | -760 | 0 | 0 | -520 | -686.6667 | 0 | 0 | -446.6667
2 | -3 | -1.5 | 9 | 2.25 | 4.5 | -1.5 | -3 | 3.3541 | 160 | -133.3333 | 0 | 0 | -373.3333 | -280 | 0 | 0 | -520 | -206.6667 | 0 | 0 | -446.6667
3 | -3 | 1.5 | 9 | 2.25 | -4.5 | 1.5 | -3 | 3.3541 | 160 | 0 | 133.3333 | 0 | -373.3333 | 0 | 280 | 0 | -520 | 0 | 206.6667 | 0 | -446.6667
4 | -3 | 4.5 | 9 | 20.25 | -13.5 | 4.5 | -3 | 5.4083 | 160 | 0 | 613.3333 | 0 | -373.3333 | 0 | 760 | 0 | -520 | 0 | 686.6667 | 0 | -446.6667
5 | 0 | -4.5 | 0 | 20.25 | 0 | -4.5 | 0 | 4.5 | 160 | -613.3333 | 0 | 0 | 0 | -760 | 0 | 0 | 0 | -686.6667 | 0 | 0 | 0
6 | 0 | -1.5 | 0 | 2.25 | 0 | -1.5 | 0 | 1.5 |  | -133.3333 | 0 | 0 | 0 | -280 | 0 | 0 | 0 | -206.6667 | 0 | 0 | 0
7 | 0 | 1.5 | 0 | 2.25 | 0 | 1.5 | 0 | 1.5 |  | 0 | 133.3333 | 0 | 0 | 0 | 280 | 0 | 0 | 0 | 206.6667 | 0 | 0
8 | 0 | 4.5 | 0 | 20.25 | 0 | 4.5 | 0 | 4.5 | 160 | 0 | 613.3333 | 0 | 0 | 0 | 760 | 0 | 0 | 0 | 686.6667 | 0 | 0
9 | 3 | -4.5 | 9 | 20.25 | -13.5 | -4.5 | 3 | 5.4083 | 160 | -613.3333 | 0 | 373.3333 | 0 | -760 | 0 | 520 | 0 | -686.6667 | 0 | 446.6667 | 0
10 | 3 | -1.5 | 9 | 2.25 | -4.5 | -1.5 | 3 | 3.3541 | 160 | -133.3333 | 0 | 373.3333 | 0 | -280 | 0 | 520 | 0 | -206.6667 | 0 | 446.6667 | 0
11 | 3 | 1.5 | 9 | 2.25 | 4.5 | 1.5 | 3 | 3.3541 | 160 | 0 | 133.3333 | 373.3333 | 0 | 0 | 280 | 520 | 0 | 0 | 206.6667 | 446.6667 | 0
12 | 3 | 4.5 | 9 | 20.25 | 13.5 | 4.5 | 3 | 5.4083 | 160 | 0 | 613.3333 | 373.3333 | 0 | 0 | 760 | 520 | 0 | 0 | 686.6667 | 446.6667 | 0
13
14
15
16
17
18
19
20
21
22
23
24
25
[8 empty] | 1920 | 1600
# |  |  | 1 | 2 | 3 | 4 | 5 | 6 | 7 | 8 | 9 | 10 | 11 | 12 | 13 | 14 | 15 | 16 | 17 | 18 | 19 | 20 | 21 | 22 | 23 | 24 | 25
| coordinates | x | 1: -4.5; 2: -1.5; 3: 1.5; 4: 4.5; 5: -4.5; 1920 6: -1.5; 1600 7: 1.5; 1600 8: 4.5; 1600 9: -4.5; 1600 10: -1.5; 1600 11: 1.5; 1600 12: 4.5
| x | y | 1: -3; 2: -3; 3: -3; 4: -3; 5: 0; 1920 6: 0; 1600 7: 0; 1600 8: 0; 1600 9: 3; 1600 10: 3; 1600 11: 3; 1600 12: 3
1 | -4.5 | -3 | 0 | 3 | 6 | 9 | 3 | 4.2426 | 6.7082 | 9.4868 | 6 | 6.7082 | 8.4853 | 10.8167 | 0 | 0 | 0 | 0 | 0 | 0 | 0 | 0 | 0 | 0 | 0 | 0 | 0
2 | -1.5 | -3 | 3 | 0 | 3 | 6 | 4.2426 | 3 | 4.2426 | 6.7082 | 6.7082 | 6 | 6.7082 | 8.4853 | 0 | 0 | 0 | 0 | 0 | 0 | 0 | 0 | 0 | 0 | 0 | 0 | 0
3 | 1.5 | -3 | 6 | 3 | 0 | 3 | 6.7082 | 4.2426 | 3 | 4.2426 | 8.4853 | 6.7082 | 6 | 6.7082 | 0 | 0 | 0 | 0 | 0 | 0 | 0 | 0 | 0 | 0 | 0 | 0 | 0
4 | 4.5 | -3 | 9 | 6 | 3 | 0 | 9.4868 | 6.7082 | 4.2426 | 3 | 10.8167 | 8.4853 | 6.7082 | 6 | 0 | 0 | 0 | 0 | 0 | 0 | 0 | 0 | 0 | 0 | 0 | 0 | 0
5 | -4.5 | 0 | 3 | 4.2426 | 6.7082 | 9.4868 | 0 | 3 | 6 | 9 | 3 | 4.2426 | 6.7082 | 9.4868 | 0 | 0 | 0 | 0 | 0 | 0 | 0 | 0 | 0 | 0 | 0 | 0 | 0
6 | -1.5 | 0 | 4.2426 | 3 | 4.2426 | 6.7082 | 3 | 0 | 3 | 6 | 4.2426 | 3 | 4.2426 | 6.7082 | 0 | 0 | 0 | 0 | 0 | 0 | 0 | 0 | 0 | 0 | 0 | 0 | 0
7 | 1.5 | 0 | 6.7082 | 4.2426 | 3 | 4.2426 | 6 | 3 | 0 | 3 | 6.7082 | 4.2426 | 3 | 4.2426 | 0 | 0 | 0 | 0 | 0 | 0 | 0 | 0 | 0 | 0 | 0 | 0 | 0
8 | 4.5 | 0 | 9.4868 | 6.7082 | 4.2426 | 3 | 9 | 6 | 3 | 0 | 9.4868 | 6.7082 | 4.2426 | 3 | 0 | 0 | 0 | 0 | 0 | 0 | 0 | 0 | 0 | 0 | 0 | 0 | 0
9 | -4.5 | 3 | 6 | 6.7082 | 8.4853 | 10.8167 | 3 | 4.2426 | 6.7082 | 9.4868 | 0 | 3 | 6 | 9 | 0 | 0 | 0 | 0 | 0 | 0 | 0 | 0 | 0 | 0 | 0 | 0 | 0
10 | -1.5 | 3 | 6.7082 | 6 | 6.7082 | 8.4853 | 4.2426 | 3 | 4.2426 | 6.7082 | 3 | 0 | 3 | 6 | 0 | 0 | 0 | 0 | 0 | 0 | 0 | 0 | 0 | 0 | 0 | 0 | 0
11 | 1.5 | 3 | 8.4853 | 6.7082 | 6 | 6.7082 | 6.7082 | 4.2426 | 3 | 4.2426 | 6 | 3 | 0 | 3 | 0 | 0 | 0 | 0 | 0 | 0 | 0 | 0 | 0 | 0 | 0 | 0 | 0
12 | 4.5 | 3 | 10.8167 | 8.4853 | 6.7082 | 6 | 9.4868 | 6.7082 | 4.2426 | 3 | 9 | 6 | 3 | 0 | 0 | 0 | 0 | 0 | 0 | 0 | 0 | 0 | 0 | 0 | 0 | 0 | 0
13 |  |  | 0 | 0 | 0 | 0 | 0 | 0 | 0 | 0 | 0 | 0 | 0 | 0 | 0 | 0 | 0 | 0 | 0 | 0 | 0 | 0 | 0 | 0 | 0 | 0 | 0
14 |  |  | 0 | 0 | 0 | 0 | 0 | 0 | 0 | 0 | 0 | 0 | 0 | 0 | 0 | 0 | 0 | 0 | 0 | 0 | 0 | 0 | 0 | 0 | 0 | 0 | 0
15 |  |  | 0 | 0 | 0 | 0 | 0 | 0 | 0 | 0 | 0 | 0 | 0 | 0 | 0 | 0 | 0 | 0 | 0 | 0 | 0 | 0 | 0 | 0 | 0 | 0 | 0
16 |  |  | 0 | 0 | 0 | 0 | 0 | 0 | 0 | 0 | 0 | 0 | 0 | 0 | 0 | 0 | 0 | 0 | 0 | 0 | 0 | 0 | 0 | 0 | 0 | 0 | 0
17 |  |  | 0 | 0 | 0 | 0 | 0 | 0 | 0 | 0 | 0 | 0 | 0 | 0 | 0 | 0 | 0 | 0 | 0 | 0 | 0 | 0 | 0 | 0 | 0 | 0 | 0
18 |  |  | 0 | 0 | 0 | 0 | 0 | 0 | 0 | 0 | 0 | 0 | 0 | 0 | 0 | 0 | 0 | 0 | 0 | 0 | 0 | 0 | 0 | 0 | 0 | 0 | 0
19 |  |  | 0 | 0 | 0 | 0 | 0 | 0 | 0 | 0 | 0 | 0 | 0 | 0 | 0 | 0 | 0 | 0 | 0 | 0 | 0 | 0 | 0 | 0 | 0 | 0 | 0
20 |  |  | 0 | 0 | 0 | 0 | 0 | 0 | 0 | 0 | 0 | 0 | 0 | 0 | 0 | 0 | 0 | 0 | 0 | 0 | 0 | 0 | 0 | 0 | 0 | 0 | 0
21 |  |  | 0 | 0 | 0 | 0 | 0 | 0 | 0 | 0 | 0 | 0 | 0 | 0 | 0 | 0 | 0 | 0 | 0 | 0 | 0 | 0 | 0 | 0 | 0 | 0 | 0
22 |  |  | 0 | 0 | 0 | 0 | 0 | 0 | 0 | 0 | 0 | 0 | 0 | 0 | 0 | 0 | 0 | 0 | 0 | 0 | 0 | 0 | 0 | 0 | 0 | 0 | 0
23 |  |  | 0 | 0 | 0 | 0 | 0 | 0 | 0 | 0 | 0 | 0 | 0 | 0 | 0 | 0 | 0 | 0 | 0 | 0 | 0 | 0 | 0 | 0 | 0 | 0 | 0
24 |  |  | 0 | 0 | 0 | 0 | 0 | 0 | 0 | 0 | 0 | 0 | 0 | 0 | 0 | 0 | 0 | 0 | 0 | 0 | 0 | 0 | 0 | 0 | 0 | 0 | 0
25 |  |  | 0 | 0 | 0 | 0 | 0 | 0 | 0 | 0 | 0 | 0 | 0 | 0 | 0 | 0 | 0 | 0 | 0 | 0 | 0 | 0 | 0 | 0 | 0 | 0 | 0
min dist | 3
Pile Group Properties: |  |  | 3: Pile Cap Size; 1600 7: Enlarged Pile Cap For Scaling
S Xo = | 0 | bar: 4 to 5; 1600 8 to 1600 9
S Yo = | 0 |  | 3: 1; 4: -5.75; 5: -4.25; 1600 7: 1; 1600 8: -6.325; 1600 9: -6.325
Xc = | 0 | in | 3: 2; 4: -5.75; 5: 4.25; 1600 7: 2; 1600 8: -6.325; 1600 9: 6.325
Yc = | 0 | in | 3: 3; 4: 5.75; 5: 4.25; 1600 7: 3; 1600 8: 6.325; 1600 9: 6.325
Ix = | 72 |  | 3: 4; 4: 5.75; 5: -4.25; 1600 7: 4; 1600 8: 6.325; 1600 9: -6.325
Iy = | 135 |  | 3: 5; 4: -5.75; 5: -4.25; 1600 7: 5; 1600 8: -6.325; 1600 9: -6.325
J = | 207 |  | 4: 11.5; 5: 8.5
[5 empty] | max*1.1 | 12.65
Ixy = | 0
q = | 0 |  | 3: d/2 from Column Face; 1600 7: d from Column Face in X
[6 empty] | x | y |  |  | x | y
Bar Size | Area | Dia | 3: 1; 4: -2.9167; 5: -2.9167; 1600 7: 1; 1600 8: 4.9167; 1600 9: -4.25
#3 | 0.11 | 0.375 | 3: 2; 4: -2.9167; 5: 2.9167; 1600 7: 2; 1600 8: 4.9167; 1600 9: 4.25
#4 | 0.2 | 0.5 | 3: 3; 4: 2.9167; 5: 2.9167
#5 | 0.31 | 0.625 | 3: 4; 4: 2.9167; 5: -2.9167
#6 | 0.44 | 0.75 | 3: 5; 4: -2.9167; 5: -2.9167; 1600 7: d from Column Face in Y
#7 | 0.6 | 0.875 | 4: 5.8333; 5: 5.8333; 1600 8: x; 1600 9: y
#8 | 0.79 | 1 | 1600 7: 1; 1600 8: -5.75; 1600 9: 4.9167
#9 | 1 | 1.128 | 3: Column Size; 1600 7: 2; 1600 8: 5.75; 1600 9: 4.9167
#10 | 1.27 | 1.27 | bar: 4 to 5
#11 | 1.56 | 1.41 | 3: 1; 4: -0.91667; 5: -0.91667
#14 | 2.25 | 1.693 | 3: 2; 4: -0.91667; 5: 0.91667; 1600 7: Column Face in X
[5 empty] | 3 | 0.91667 | 0.91667 |  |  | x | y
[5 empty] | 4 | 0.91667 | -0.91667 |  | 1 | 0.91667 | -4.25
[5 empty] | 5 | -0.91667 | -0.91667 |  | 2 | 0.91667 | 4.25
[6 empty] | 1.8333 | 1.8333
Column Face in Y
[10 empty] | x | y
[9 empty] | 1 | -5.75 | 0.91667
[9 empty] | 2 | 5.75 | 0.91667
X Rebar Representative
[10 empty] | x | y
[9 empty] | 1 | -5.5 | 1.5
[9 empty] | 2 | 5.5 | 1.5
Y Rebar Representative
[10 empty] | x | y
[9 empty] | 1 | 3 | -4
[9 empty] | 2 | 3 | 4
X Dim
[10 empty] | x | y
[9 empty] | 1 | -5.75 | -4.675
[9 empty] | 2 | 5.75 | -4.675
Y Dim
[10 empty] | x | y
[9 empty] | 1 | -6.325 | -4.25
[9 empty] | 2 | -6.325 | 4.25
f'c
3000 | 0.51 | 0.0726
4000 | 0.68 | 0.0545
5000 | 0.85 | 0.0436
6000 | 1.02 | 0.0363

## EQNS & TABLES
Flexural reinforcement

## EXCERPTS
Concrete Strength
Anchorage